## Read Me
CFP Quantification Tool - Ready-mixed Concrete
Colour Codes, Notes & FAQ
| Subject | Numbers / Values
| Basic information | Input cell
| Calculation of GHG emissions (in CO2e) | Calculated value
| Calculation of performance indicators - CFP and Fuel Consumption | Self-calculating value from another part of the Worksheet
Default value, to be corrected by manufacturers if more precise data are available
Notes to users:
- | Users should refer to the relevant Assessment Guide issued by the Construction Industry Council's (CIC) for the principles, requirements, and guides for the quantification and reporting the carbon footprint of products (CFP) under the CIC Green Product Certification. Any manufacturers applying for the CIC's Green Product Certificationl should comply with all relevant requirements on CFP quantification stated in the Assessment Guide.
- | The goal of carrying out a CFP quantification is to calculate the potential contribution of a particular product to global warming expressed as CO2e by quantifying all significant GHG emissions and removals over the product’s life cycle.
- | This CFP quantification tool is currently applicable to five ready-mixed concrete products namely, (1) 30 MPa ≤ ƒcu< 40 MPa; (2) 40 MPa ≤ ƒcu < 50 MPa; (3) 50 MPa ≤ ƒcu < 60 MPa; (4) 60 MPa ≤ ƒcu < 70 MPa; (5) 70 MPa ≤ ƒcu < 80 MPa; (6) 80 MPa≤ ƒcu < 90 MPa; (7) 90 MPa ≤ ƒcu < 100 MPa; and (8) ƒcu ≥100 MPa as described in the Assessment Guide. The tool is compiled based on the ISO/TS 14067:2013.
- | According to the principles of the LCA methodology provided in ISO 14040:2006 and ISO 14044:2006, the quantification and reporting of a CFP should be relevant, complete, consistent, accurate and transparent. The assessment of carbon footprint of ready-mixed concrete under the CIC Green Product Certification shall be based on a “cradle-to-site” approach, covering all GHG emissions and removals arising from raw material acquisition through production, and transportation of the product to the border of Hong Kong. Please note: Transportation of ready-mixed concrete is conducted domestically, and therefore excluded in the assessment.
- | Users are required to complete the worksheet "CFP Quantification" for measuring the product's carbon footprint. Guides are provided in the "Instructions" worksheet. All empty white cells in the "CFP Quantification" must be completed. If an input value is zero (0), do not leave the cell blank but enter zero.
- | All the units of "t/yr" in this tool refers to "tonne/year", where 1 tonne = 1000 kg.
Frequently Asked Questions:
- | Question: "Why do many self-calculating cells in my worksheet display a calculation error (for example, "#VALUE" displayed)?
Answer: "#VALUE" appears as long as some necessary input cells have not been completed (i.e., some cells have been left blank).
Generally, a value must be entered in all white input cells. Enter 0 (zero) if a value is zero or if an item is not applicable. Do not leave input cells blank.
- | Question: What is the purpose of the grey "1"- and "2"-buttons in the top left corner of the screen?
Answer: These buttons serve to hide (1) and show (2) grouped rows.
© 2018 All rights reserved by CIC
Scheme Owned by Construction Industry Council
38/F, COS Centre, 56 Tsun Yip Street, Kwun Tong, Kowloon, Hong Kong
Operated by Hong Kong Green Building Council
1/F, Jockey Club Environmental Building, 77 Tat Chee Avenue, Kowloon Tong, Hong Kong
Phone: +852 3994 8888
Email: cicgpc@hkgbc.org.hk

## Instruction
CFP Quantification - Ready-mixed Concrete - Instructions
| Date of latest update |  |  |  | 2019-07-23
Reporting Period
I. INFORMATION
A. General Plant Information
| 1 |  | Plant
| 2 |  | Company
| 3 |  | Country
| 4 |  | Description of concrete (e.g., product name, strength grade, SCM replacement rate etc.)
| 4 | a | Category 1: C30 (30 MPa ≤ ƒcu < 35 MPa) |  |  | Please provide corresponding product information (name, strength grade, SCM rate, etc.) to be applied under this category.
| 4 | b | Category 2: C35 (35 MPa ≤ ƒcu < 40 MPa) |  |  | Example: Flowing concrete, C45, 25%PFA
| 4 | c | Category 3: C40 (40 MPa ≤ ƒcu < 45 MPa) |  |  | idem
| 4 | d | Category 4: C45 (45 MPa ≤ ƒcu < 50 MPa) |  |  | idem
| 4 | e | Category 5: C50 (50 MPa ≤ ƒcu < 60 MPa) |  |  | idem
| 4 | f | Category 6: C60 (60 MPa ≤ ƒcu < 70 MPa) |  |  | idem
| 4 | g | Category 7: C70 (70 MPa ≤ ƒcu < 80 MPa) |  |  | idem
| 4 | h | Category 8: C80 (80 MPa ≤ ƒcu < 90 MPa) |  |  | idem
B. System Boundary
| 5 | a | Raw material preparation (bought raw materials, handling and storage) |  | [yes, no or n.a.] | "Yes" means that the GHG emissions arising from the process are reported.
| 5 | b | On-site transportation |  | [yes, no or n.a.] | "No" means that the associated data are not reported. Needs explanation in a note in the cell for why "No" was selected.
| 5 | c | Equipment |  | [yes, no or n.a.] | "n.a." (not applicable) means that emissions are never generated from this source, or the source does not exist at this plant.
| 5 | d | On-site power generation |  | [yes, no or n.a.]
| 5 | e | Room heating / cooling |  | [yes, no or n.a.]
| 5 | f | Off-site transportation |  | [yes, no or n.a.]
| 5 | g | (add other processes as appropriate) |  | [yes, no or n.a.]
| C. Concrete Production |  |  |  |  | Category 1 |  | Category 2 |  | Category 3 |  | Category 4 |  | Category 5 |  | Category 6 |  | Category 7 |  | Category 8 |  | Total
[6 empty] | Product 1 | Product 2 | Product 1 | Product 2 | Product 1 | Product 2 | Product 1 | Product 2 | Product 1 | Product 2 | Product 1 | Product 2 | Product 1 | Product 2 | Product 1 | Product 2
| 6 |  | Concrete production in volume |  | [m3/yr] | Total conrete produced by product (unit in volume). If there are more than 2 products to be applied under each category, applicant is free to add additional columns. Please ensure the formulas embedded in the cell are kept correct in the added columns.
| 7 |  | Proportion |  | % | Concrete product share
| D. Raw Materials and Energy Used to Produce Concrete Products |  |  |  |  | Category 1 |  | Category 2 |  | Category 3 |  | Category 4 |  | Category 5 |  | Category 6 |  | Category 7 |  | Category 8 |  | Total
[6 empty] | Product 1 | Product 2 | Product 1 | Product 2 | Product 1 | Product 2 | Product 1 | Product 2 | Product 1 | Product 2 | Product 1 | Product 2 | Product 1 | Product 2 | Product 1 | Product 2
| 8 | a | Ordinary portland cement, i.e. CEM I |  | [t/yr, dry weight] | Consumption of ordinary Portland cement in ready-mix concrete production
| 8 | b | Fine aggregates (size < 4.75 mm), sand |  | [t/yr, dry weight] | idem
| 8 | c | Fine aggregates (size < 4.75 mm), others: |  | [t/yr, dry weight] | idem
| 8 | d | Coarse aggregates (size > 4.75 mm), e.g. gravel and crushed stone |  | [t/yr, dry weight] | idem
| 8 | e | Recycled aggregates |  | [t/yr, dry weight] | idem
| 8 | f | Water |  | [t/yr] | idem
| 8 | g | Ice |  | [t/yr] | idem
| 8 | h | Fly ash (FA) |  | [t/yr, dry weight] | idem
| 8 | i | Ground granulated blast-furnace slag (GGBS) |  | [t/yr, dry weight] | idem
| 8 | j | Silica fume (SF) |  | [t/yr, dry weight] | idem
| 8 | k | Superplasticizer |  | [t/yr] | idem
| 8 | l | Plasticizer |  | [t/yr] | idem
| 8 | m | Setting accelerator |  | [t/yr] | idem
| 8 | n | Energy ware: |  | [t/yr] | Energy ware (e.g., coal, natural gas, oil; alternative fuel; biofuels) used for ready-mix concrete production; each line represents one specific type of fuel used in the plant.
| 8 | o | Energy ware: |  | [t/yr]
| 8 | p | Energy ware: |  | [t/yr]
| 8 | q | Energy ware: |  | [t/yr]
| 8 | r | Others: |  | [t/yr, dry weight] | idem
| 8 | s | Others: |  | [t/yr, dry weight] | idem
| 8 |  | Total materials consumed (dry weight) |  | [t/yr, dry weight] | =SUM (line8a:line8s)
| E. Fuel Consumption |  |  |  |  | Category 1 |  | Category 2 |  | Category 3 |  | Category 4 |  | Category 5 |  | Category 6 |  | Category 7 |  | Category 8 |  | Total
[6 empty] | Product 1 | Product 2 | Product 1 | Product 2 | Product 1 | Product 2 | Product 1 | Product 2 | Product 1 | Product 2 | Product 1 | Product 2 | Product 1 | Product 2 | Product 1 | Product 2
| 9 | a | Raw material preparation (bought raw materials, handling and storage) |  | [TJ/yr] | Fuel used for raw material preparation; = line35
| 9 | b | On-site transportation |  | [TJ/yr] | Fuel used for all types of on-site transportations; = line36
| 9 | c | Equipment |  | [TJ/yr] | Fuel used for equipment (including crushing, grinding, blending, storage); = line37
| 9 | d | Room heating / cooling |  | [TJ/yr] | Fuel used for office heating / cooling; = line38
| 9 | e | On-site power generation |  | [TJ/yr] | Fuel used for power generation on site (autoproduction); = line39
| 9 |  | Total fuel consumption |  | [TJ/yr] | =SUM (line9a:line9e)
| F. Power Consumption |  |  |  |  | Category 1 |  | Category 2 |  | Category 3 |  | Category 4 |  | Category 5 |  | Category 6 |  | Category 7 |  | Category 8 |  | Total
[6 empty] | Product 1 | Product 2 | Product 1 | Product 2 | Product 1 | Product 2 | Product 1 | Product 2 | Product 1 | Product 2 | Product 1 | Product 2 | Product 1 | Product 2 | Product 1 | Product 2
| 10 |  | Consumption of electricity produced externally |  | [MWh/yr] | Consumption of grid power
| 11 |  | CO2e per unit of electricity produced externally |  | [kg CO2e/MWh] | Specific CO2e emission per unit grid power, to be obtained from power supplier or national authorities
II. CO2e EMISSIONS
A. Direct CO2e Emissions
| CO2e from Fuel Consumption |  |  |  |  | Category 1 |  | Category 2 |  | Category 3 |  | Category 4 |  | Category 5 |  | Category 6 |  | Category 7 |  | Category 8 |  | Total
[6 empty] | Product 1 | Product 2 | Product 1 | Product 2 | Product 1 | Product 2 | Product 1 | Product 2 | Product 1 | Product 2 | Product 1 | Product 2 | Product 1 | Product 2 | Product 1 | Product 2
| 12 | a | CO2e from raw material preparation (bought raw materials, handling and storage) |  | [t CO2e/yr] | Sum of CO2e emissions from raw material preparation; = line40
| 12 | b | CO2e from on-site transportation |  | [t CO2e/yr] | Sum of CO2e emissions from all on-site transportation; = line41
| 12 | c | CO2e from equipment |  | [t CO2e/yr] | Sum of CO2e emissions from equipment (including crushing, grinding, blending, storage); = line42
| 12 | d | CO2e from room heating / cooling |  | [t CO2e/yr] | Sum of CO2e emissions from room heating and cooling; = line43
| 12 | e | CO2e from on-site power generation |  | [t CO2e/yr] | Sum of CO2e emissions from on-site power generation; = line44
| 12 |  | Total CO2e from fuels |  | [t CO2e/yr] | =SUM (line12a:line12e)
| Total Direct CO2e Emissions |  |  |  |  | Category 1 |  | Category 2 |  | Category 3 |  | Category 4 |  | Category 5 |  | Category 6 |  | Category 7 |  | Category 8 |  | Total
[6 empty] | Product 1 | Product 2 | Product 1 | Product 2 | Product 1 | Product 2 | Product 1 | Product 2 | Product 1 | Product 2 | Product 1 | Product 2 | Product 1 | Product 2 | Product 1 | Product 2
| 13 |  | Total direct CO2e: all sources |  | [t CO2e/yr] | = line12
B. Indirect CO2e Emissions | [5 empty] | Category 1 |  | Category 2 |  | Category 3 |  | Category 4 |  | Category 5 |  | Category 6 |  | Category 7 |  | Category 8 |  | Total
[6 empty] | Product 1 | Product 2 | Product 1 | Product 2 | Product 1 | Product 2 | Product 1 | Product 2 | Product 1 | Product 2 | Product 1 | Product 2 | Product 1 | Product 2 | Product 1 | Product 2
| 14 |  | CO2e from external electricity production |  | [t CO2e/yr] | = line10 * line11 / 1000
| 15 |  | Emission factors of bought raw materials & energy wares
| 15 | a |  | Ordinary portland cement, i.e. CEM I | [t CO2e/ t ] | CO2e emission factors of raw materials of concrete products, expressed in t CO2 per tonnet of raw materials used in a specific year. Default emission factors are taken from Inventory of Carbon & Energy (ICE) Version 2.0. Enter plant- or company-specific emission factors if available.
| 15 | b |  | Fine aggregates (size < 4.75 mm), sand | [t CO2e/ t ]
| 15 | c |  | Fine aggregates (size < 4.75 mm), others: | [t CO2e/ t ]
| 15 | d |  | Coarse aggregates (size > 4.75 mm), e.g. gravel and crushed stone | [t CO2e/ t ]
| 15 | e |  | Recycled aggregates | [t CO2e/ t ]
| 15 | f |  | Water | [t CO2e/ t ]
| 15 | g |  | Ice | [t CO2e/ t ]
| 15 | h |  | Fly ash (FA) | [t CO2e/ t ]
| 15 | i |  | Ground granulated blast-furnace slag (GGBS) | [t CO2e/ t ]
| 15 | j |  | Silica fume (SF) | [t CO2e/ t ]
| 15 | k |  | Superplasticizer | [t CO2e/ t ]
| 15 | l |  | Plasticizer | [t CO2e/ t ]
| 15 | m |  | Setting accelerator | [t CO2e/ t ]
| 15 | n |  | Energy ware: | [t CO2e/ t ] | Specific CO2e emission factors to be inserted
| 15 | o |  | Energy ware: | [t CO2e/ t ]
| 15 | p |  | Energy ware: | [t CO2e/ t ]
| 15 | q |  | Energy ware: | [t CO2e/ t ]
| 15 | r |  | Others: | [t CO2e/ t ]
| 15 | s |  | Others: | [t CO2e/ t ]
| 16 |  | CO2e from bought raw materials |  | [t CO2e/ t ] | Calculated by multiplying raw materials (line8a:s) by corresponding emission factors (line 15a:s).
| 17 |  | CO2e from off-site transportation (calculated using WBCSD's protocol) |  |  | Calculated by a separate WRI's protocol, namely “Mobile Combustion GHG Emission Calculation Tool ” (version 2.0, 2009) which is accessible at http://www.ghgprotocol.org, or an equivalent tool if deemed appropriate.
| 17 | a |  | Raw materials to plant | [t CO2e/yr] | Specify the mode of transportation (e.g. road, rail, water or aircraft), type of activity data, vehicle type, distance travelled, fuel used, etc. to measure the GHG emissions generated from the transportation of raw materials to plants and concrete products to HK border.
| 18 |  | CO2e from land use change |  | [t CO2e/yr] | Calculated by multiplying a specific emission factor for land use change. See IPCC Guidelines for National Greenhouse Gas Inventories for details.
| 19 |  | Total indirect CO2e |  | [t CO2e/yr] | = line14 + line18 + line17a + line19
III. PERFORMANCE INDICATORS
| A. CO2e Emissions (= total direct and indirect CO2e; all sources) |  |  |  |  | Category 1 |  | Category 2 |  | Category 3 |  | Category 4 |  | Category 5 |  | Category 6 |  | Category 7 |  | Category 8 |  | Total
[6 empty] | Product 1 | Product 2 | Product 1 | Product 2 | Product 1 | Product 2 | Product 1 | Product 2 | Product 1 | Product 2 | Product 1 | Product 2 | Product 1 | Product 2 | Product 1 | Product 2
| 20 |  | Gross CO2e |  | [t CO2e/yr] | Total GHG emissions from all direct and indirect sources of GHG emissions; =line13 + line19
| 20 | a |  | Raw material acquisition | [t CO2e/yr] | GHG emissions from bought raw materials, transportation of raw materials to plant and land use change =line16 + line17a + line18
| 20 | b |  | Production | [t CO2e/yr] | GHG emissions from production of concrete products =line12 + line14
| 21 |  | Specific gross CO2 per | t of concrete produced | [kg CO2e/m3 con prod] | Total GHG emissions, divided by concrete produced =(line20 / line6)*1000
| 21 | a |  | Raw material acquisition | [kg CO2e/m3 con prod] | GHG emissions from raw material acquisition, divided by concrete produced =(line20a/ line6)*1000
| 21 | b |  | Production | [kg CO2e/m3 con prod] | GHG emissions from concrete production, divided by concrete produced =(line20b/ line6)*1000
IV. FUELS CONSUMPTION - DETAILED INFORMATION
| A. CO2e Emission Factors of Fuels (per lower heating value) |  |  |  |  | Category 1 |  | Category 2 |  | Category 3 |  | Category 4 |  | Category 5 |  | Category 6 |  | Category 7 |  | Category 8 |  | Total
[6 empty] | Product 1 | Product 2 | Product 1 | Product 2 | Product 1 | Product 2 | Product 1 | Product 2 | Product 1 | Product 2 | Product 1 | Product 2 | Product 1 | Product 2 | Product 1 | Product 2
| 22 |  | Conventional fossil fuels
| 22 | a |  | coal + anthracite + waste coal | [kg CO2e/GJ] | CO2e emission factors of fuels, expressed in kg CO2e per GJ lower heating value. Default emission factors are taken from Worksheet "Fuel CO2 Factors". Enter plant- or company-specific emission factors if available
| 22 | b |  | petrol coke | [kg CO2e/GJ]
| 22 | c |  | (ultra) heavy fuel | [kg CO2e/GJ]
| 22 | d |  | diesel oil | [kg CO2e/GJ]
| 22 | e |  | natural gas | [kg CO2e/GJ]
| 22 | f |  | shale | [kg CO2e/GJ]
| 22 | g |  | lignite | [kg CO2e/GJ]
| 23 |  | Alternative fossil fuels
| 23 | a |  | waste oil | [kg CO2e/GJ] | CO2e emission factors of fuels, expressed in kg CO2e per GJ lower heating value. Default emission factors are taken from Worksheet "Fuel CO2 Factors". Enter plant- or company-specific emission factors if available
| 23 | b |  | tyres | [kg CO2e/GJ]
| 23 | c |  | plastics | [kg CO2e/GJ]
| 23 | d |  | solvents | [kg CO2e/GJ]
| 23 | e |  | impregnated saw dust | [kg CO2e/GJ]
| 23 | f |  | mixed industrial waste | [kg CO2e/GJ]
| 23 | g |  | other fossil based wastes | [kg CO2e/GJ]
| 24 |  | Biomass / biofuels
| 24 | a |  | sewage sludge | [kg CO2e/GJ] | CO2e emission factors of fuels, expressed in kg CO2e per GJ lower heating value. The amount of GHG taken up in biomass and the equivalent amount of GHG emissions from the biomass at the point of complete oxidation result in zero net GHG emissions when biomass carbon is not converted into methane, non methane volatile organic compounds or other precursor gases.
| 24 | b |  | wood, non impregnated saw dust | [kg CO2e/GJ]
| 24 | c |  | paper, carton | [kg CO2e/GJ]
| 24 | d |  | animal meal | [kg CO2e/GJ]
| 24 | e |  | animal bone meal | [kg CO2e/GJ]
| 24 | f |  | animal fat | [kg CO2e/GJ]
| 24 | g |  | agricultural, organic, diaper waste, charcoal | [kg CO2e/GJ]
| 24 | h |  | other biomass | [kg CO2e/GJ]
| B. Fuel Consumption in tonnes |  |  |  |  | Category 1 |  | Category 2 |  | Category 3 |  | Category 4 |  | Category 5 |  | Category 6 |  | Category 7 |  | Category 8 |  | Total
[6 empty] | Product 1 | Product 2 | Product 1 | Product 2 | Product 1 | Product 2 | Product 1 | Product 2 | Product 1 | Product 2 | Product 1 | Product 2 | Product 1 | Product 2 | Product 1 | Product 2
| 25 |  | Raw material preparation (bought raw materials, handling and storage)
| 25 | a |  | diesel oil | [t/yr] | This table lists the consumption of fuels for raw material preparation in tonnes in a specific year. Some fuel types are clustered for reasons of simplicity, but may be unclustered as appropriate.
| 25 | b |  | gasoline | [t/yr]
| 26 |  | On-site transportation
| 26 | a |  | diesel oil | [t/yr] | This table lists the consumption of fuels used by all on-site transportation in tonnes in a specific year. Some fuel types are clustered for reasons of simplicity, but may be unclustered as appropriate.
| 26 | b |  | gasoline | [t/yr]
| 27 |  | Equipment
| 27 | a |  | diesel oil | [t/yr] | This table lists the consumption of fuels used by equipment (including crushing, grinding, blending, storage) in tonnes in a specific year. Some fuel types are clustered for reasons of simplicity, but may be unclustered as appropriate.
| 27 | b |  | gasoline | [t/yr]
| 28 |  | Room heating and cooling
| 28 | a |  | diesel oil | [t/yr] | This table lists the consumption of fuels used by room heating and cooling in tonnes in a specific year. Some fuel types are clustered for reasons of simplicity, but may be unclustered as appropriate.
| 28 | b |  | natural gas | [1'000 Nm3/yr]
| 29 |  | On-site power generation
| 29 | a |  | coal + anthracite + waste coal | [t/yr] | This table lists the consumption of fuels used on-site power generation in tonnes in a specific year. Some fuel types are clustered for reasons of simplicity, but may be unclustered as appropriate.
| 29 | b |  | (ultra) heavy fuel | [t/yr]
| 29 | c |  | diesel oil | [t/yr]
| 29 | d |  | natural gas | [1'000 Nm3/yr]
| 29 | e |  | biomass / biofuels | [t/yr]
| C. Fuel Lower Heating Values and CO2e Emission Factors |  |  |  |  | Category 1 |  | Category 2 |  | Category 3 |  | Category 4 |  | Category 5 |  | Category 6 |  | Category 7 |  | Category 8 |  | Total
[6 empty] | Product 1 | Product 2 | Product 1 | Product 2 | Product 1 | Product 2 | Product 1 | Product 2 | Product 1 | Product 2 | Product 1 | Product 2 | Product 1 | Product 2 | Product 1 | Product 2
|  |  | kg CO2e/GJ | fuel name
| 30 |  | Raw material preparation (bought raw materials, handling and storage)
| 30 | a |  | diesel oil | [GJ/t] | Average lower heating values (= net calorific value) and CO2e emission factors of fuels. Where no emission factor is indicated, the factor of the corresponding fuel (lines 22- 24) is used.
| 30 | b | 69.5538 | gasoline | [GJ/t]
| 31 |  | On-site transportation
| 31 | a |  | diesel oil | [GJ/t] | Average lower heating values (= net calorific value) and CO2e emission factors of fuels. Where no emission factor is indicated, the factor of the corresponding fuel (lines 22- 24) is used.
| 31 | b | 69.5538 | gasoline | [GJ/t]
| 32 |  | Equipment
| 32 | a |  | diesel oil | [GJ/t] | Average lower heating values (= net calorific value) and CO2e emission factors of fuels. Where no emission factor is indicated, the factor of the corresponding fuel (lines 22- 24) is used.
| 32 | b | 69.5538 | gasoline | [GJ/t]
| 33 |  | Room heating and cooling
| 33 | a |  | diesel oil | [GJ/t] | Average lower heating values (= net calorific value) and CO2e emission factors of fuels. Where no emission factor is indicated, the factor of the corresponding fuel (lines 22- 24) is used.
| 33 | b |  | natural gas | [GJ/1'000 Nm3]
| 34 |  | On-site power generation
| 34 | a |  | coal + anthracite + waste coal | [GJ/t] | Average lower heating values (= net calorific value) and CO2e emission factors of fuels. Where no emission factor is indicated, the factor of the corresponding fuel (lines 22- 24) is used.
| 34 | b |  | (ultra) heavy fuel | [GJ/t]
| 34 | c |  | diesel oil | [GJ/t]
| 34 | d |  | natural gas | [GJ/1'000 Nm3]
| 34 | e |  | biomass / biofuels | [GJ/t]
| D. (=B x C) Fuel Consumption in terajoules (TJ) |  |  |  |  | Category 1 |  | Category 2 |  | Category 3 |  | Category 4 |  | Category 5 |  | Category 6 |  | Category 7 |  | Category 8 |  | Total
[6 empty] | Product 1 | Product 2 | Product 1 | Product 2 | Product 1 | Product 2 | Product 1 | Product 2 | Product 1 | Product 2 | Product 1 | Product 2 | Product 1 | Product 2 | Product 1 | Product 2
| 35 |  | Raw material preparation (bought raw materials, handling and storage) |  | [TJ/yr] | This is the sum of raw material preparation. The result is registered in line 9a above
| 35 | a |  | diesel oil | [TJ/yr] | Energy consumption calculated from fuel consumption and lower heating values
| 35 | b |  | gasoline | [TJ/yr]
| 36 |  | On-site transportation |  | [TJ/yr] | This is the sum of on-site transportation. The result is registered in line 9b above
| 36 | a |  | diesel oil | [TJ/yr] | Energy consumption calculated from fuel consumption and lower heating values
| 36 | b |  | gasoline | [TJ/yr]
| 37 |  | Equipment |  | [TJ/yr] | This is the sum of equipment (including crushing, grinding, blending, storage, etc.) . The result is registered in line 9c above
| 37 | a |  | diesel oil | [TJ/yr] | Energy consumption calculated from fuel consumption and lower heating values
| 37 | b |  | gasoline | [TJ/yr]
| 38 |  | Room heating and cooling |  | [TJ/yr] | This is the sum of room heating and cooling. The result is registered in line 9d above
| 38 | a |  | diesel oil | [TJ/yr] | Energy consumption calculated from fuel consumption and lower heating values
| 38 | b |  | natural gas | [TJ/yr]
| 39 |  | On-site power generation |  | [TJ/yr] | This is the sum of on-site power generation. The result is registered in line 9e above
| 39 | a |  | coal + anthracite + waste coal | [TJ/yr] | Energy consumption calculated from fuel consumption and lower heating values
| 39 | b |  | (ultra) heavy fuel | [TJ/yr]
| 39 | c |  | diesel oil | [TJ/yr]
| 39 | d |  | natural gas | [TJ/yr]
| 39 | e |  | biomass / biofuels | [TJ/yr]
| E. (=D x A) CO2e Emissions from fuels |  |  |  |  | Category 1 |  | Category 2 |  | Category 3 |  | Category 4 |  | Category 5 |  | Category 6 |  | Category 7 |  | Category 8 |  | Total
[6 empty] | Product 1 | Product 2 | Product 1 | Product 2 | Product 1 | Product 2 | Product 1 | Product 2 | Product 1 | Product 2 | Product 1 | Product 2 | Product 1 | Product 2 | Product 1 | Product 2
| 40 |  | Raw material preparation (bought raw materials, handling and storage) |  | [t CO2e/yr] | This is the sum of raw material preparation. The result is registered in line 12a above.
| 40 | a |  | diesel oil | [t CO2e/yr] | This table calculates GHG emissions by multiplying the energy consumption (in TJ/year) with the appropriate emission factors.
| 40 | b |  | gasoline | [t CO2e/yr]
| 41 |  | On-site transportation |  | [t CO2e/yr] | This is the sum of all on site transportation. The result is registered in line 12b above.
| 41 | a |  | diesel oil | [t CO2e/yr] | This table calculates GHG emissions by multiplying the energy consumption (in TJ/year) with the appropriate emission factors.
| 41 | b |  | gasoline | [t CO2e/yr]
| 42 |  | Equipment |  | [t CO2e/yr] | This is the sum of equipment (including crushing, grinding, blending, storage) . The result is registered in line 12c above.
| 42 | a |  | diesel oil | [t CO2e/yr] | This table calculates GHG emissions by multiplying the energy consumption (in TJ/year) with the appropriate emission factors.
| 42 | b |  | gasoline | [t CO2e/yr]
| 43 |  | Room heating and cooling |  | [t CO2e/yr] | This is the sum of room heating and cooling. The result is registered in line 12d above.
| 43 | a |  | diesel oil | [t CO2e/yr] | This table calculates GHG emissions by multiplying the energy consumption (in TJ/year) with the appropriate emission factors.
| 43 | b |  | natural gas | [t CO2e/yr]
| 44 |  | On-site power generation |  | [t CO2e/yr] | This is the sum of on-site power generation (excluding GHG from biomass fuels). The result is registered in line 12e above.
| 44 | a |  | coal + anthracite + waste coal | [t CO2e/yr] | This table calculates GHG emissions by multiplying the energy consumption (in TJ/year) with the appropriate emission factors.
| 44 | b |  | (ultra) heavy fuel | [t CO2e/yr]
| 44 | c |  | diesel oil | [t CO2e/yr]
| 44 | d |  | natural gas | [t CO2e/yr]
| 44 | e |  | biomass / biofuels | [t CO2e/yr]
Note on F23: Urs Brodmann: If "no", please provide explanation
Note on F24: Urs Brodmann: If "no", please provide explanation
Note on F26: Urs Brodmann: If "no", please provide explanation
Note on F27: Urs Brodmann: If "no", please provide explanation
Note on F28: Urs Brodmann: If "no", please provide explanation
Note on F29: Urs Brodmann: If "no", please provide explanation
Note on F173: Urs Brodmann: Norm conditions for natural gas are 0 degrees Celsius and 1.013 bar unless stated otherwise
Note on F178: Urs Brodmann: Norm conditions for natural gas are 0 degrees Celsius and 1.013 bar unless stated otherwise
Note on F195: Urs Brodmann: Norm conditions for natural gas are 0 degrees Celsius and 1.013 bar unless stated otherwise
Note on F200: Urs Brodmann: Norm conditions for natural gas are 0 degrees Celsius and 1.013 bar unless stated otherwise

## CFP Quantification
CFP Quantification - Ready-mixed Concrete
| Date of latest update |  |  |  | 2019-07-23
Reporting Period
I. INFORMATION
A. General Plant Information
| 1 |  | Plant
| 2 |  | Company
| 3 |  | Country
| 4 |  | Description of concrete (e.g., product name, strength grade, SCM rate etc.)
| 4 | a | Category 1: C30 (30 MPa ≤ ƒcu < 35 MPa)
| 4 | b | Category 2: C35 (35 MPa ≤ ƒcu < 40 MPa)
| 4 | c | Category 3: C40 (40 MPa ≤ ƒcu < 45 MPa)
| 4 | d | Category 4: C45 (45 MPa ≤ ƒcu < 50 MPa)
| 4 | e | Category 5: C50 (50 MPa ≤ ƒcu < 60 MPa)
| 4 | f | Category 6: C60 (60 MPa ≤ ƒcu < 70 MPa)
| 4 | g | Category 7: C70 (70 MPa ≤ ƒcu < 80 MPa)
| 4 | h | Category 8: C80 (80 MPa ≤ ƒcu < 90 MPa)
B. System Boundary
| 5 | a | Raw material preparation (bought raw materials, handling and storage) |  | [yes, no or n.a.]
| 5 | b | On-site transportation |  | [yes, no or n.a.]
| 5 | c | Equipment |  | [yes, no or n.a.]
| 5 | d | On-site power generation |  | [yes, no or n.a.]
| 5 | e | Room heating / cooling |  | [yes, no or n.a.]
| 5 | f | Off-site transportation |  | [yes, no or n.a.]
| 5 | g | (add other processes as appropriate) |  | [yes, no or n.a.]
| C. Concrete Production |  |  |  |  | Category 1 |  | Category 2 |  | Category 3 |  | Category 4 |  | Category 5 |  | Category 6 |  | Category 7 |  | Category 8 |  | Total
[6 empty] | Product 1 | Product 2 | Product 1 | Product 2 | Product 1 | Product 2 | Product 1 | Product 2 | Product 1 | Product 2 | Product 1 | Product 2 | Product 1 | Product 2 | Product 1 | Product 2
| 6 |  | Concrete production in volume |  | [m3/yr]
| 7 |  | Proportion |  | %
| D. Raw Materials and Energy Used to Produce Concrete Products |  |  |  |  | Category 1 |  | Category 2 |  | Category 3 |  | Category 4 |  | Category 5 |  | Category 6 |  | Category 7 |  | Category 8 |  | Total
[6 empty] | Product 1 | Product 2 | Product 1 | Product 2 | Product 1 | Product 2 | Product 1 | Product 2 | Product 1 | Product 2 | Product 1 | Product 2 | Product 1 | Product 2 | Product 1 | Product 2
| 8 | a | Ordinary portland cement, i.e. CEM I |  | [t/yr, dry weight]
| 8 | b | Fine aggregates (size < 4.75 mm), sand |  | [t/yr, dry weight]
| 8 | c | Fine aggregates (size < 4.75 mm), others: |  | [t/yr, dry weight]
| 8 | d | Coarse aggregates (size > 4.75 mm), e.g. gravel and crushed stone |  | [t/yr, dry weight]
| 8 | e | Recycled aggregates |  | [t/yr, dry weight]
| 8 | f | Water |  | [t/yr]
| 8 | g | Ice |  | [t/yr]
| 8 | h | Fly ash (FA) |  | [t/yr, dry weight]
| 8 | i | Ground granulated blast-furnace slag (GGBS) |  | [t/yr, dry weight]
| 8 | j | Silica fume (SF) |  | [t/yr, dry weight]
| 8 | k | Superplasticizer |  | [t/yr]
| 8 | l | Plasticizer |  | [t/yr]
| 8 | m | Setting accelerator |  | [t/yr]
| 8 | n | Energy ware: |  | [t/yr]
| 8 | o | Energy ware: |  | [t/yr]
| 8 | p | Energy ware: |  | [t/yr]
| 8 | q | Energy ware: |  | [t/yr]
| 8 | r | Others: |  | [t/yr]
| 8 | s | Others: |  | [t/yr]
| 8 |  | Total materials consumed (dry weight) |  | [t/yr, dry weight]
| E. Fuel Consumption |  |  |  |  | Category 1 |  | Category 2 |  | Category 3 |  | Category 4 |  | Category 5 |  | Category 6 |  | Category 7 |  | Category 8 |  | Total
[6 empty] | Product 1 | Product 2 | Product 1 | Product 2 | Product 1 | Product 2 | Product 1 | Product 2 | Product 1 | Product 2 | Product 1 | Product 2 | Product 1 | Product 2 | Product 1 | Product 2
| 9 | a | Raw material preparation (bought raw materials, handling and storage) |  | [TJ/yr]
| 9 | b | On-site transportation |  | [TJ/yr]
| 9 | c | Equipment |  | [TJ/yr]
| 9 | d | Room heating / cooling |  | [TJ/yr]
| 9 | e | On-site power generation |  | [TJ/yr]
| 9 |  | Total fuel consumption |  | [TJ/yr]
| F. Power Consumption |  |  |  |  | Category 1 |  | Category 2 |  | Category 3 |  | Category 4 |  | Category 5 |  | Category 6 |  | Category 7 |  | Category 8 |  | Total
[6 empty] | Product 1 | Product 2 | Product 1 | Product 2 | Product 1 | Product 2 | Product 1 | Product 2 | Product 1 | Product 2 | Product 1 | Product 2 | Product 1 | Product 2 | Product 1 | Product 2
| 10 |  | Consumption of electricity produced externally |  | [MWh/yr]
| 11 |  | CO2e per unit of electricity produced externally |  | [kg CO2e/MWh]
II. CO2e EMISSIONS
A. Direct CO2e Emissions
| CO2e from Fuel Consumption |  |  |  |  | Category 1 |  | Category 2 |  | Category 3 |  | Category 4 |  | Category 5 |  | Category 6 |  | Category 7 |  | Category 8 |  | Total
[6 empty] | Product 1 | Product 2 | Product 1 | Product 2 | Product 1 | Product 2 | Product 1 | Product 2 | Product 1 | Product 2 | Product 1 | Product 2 | Product 1 | Product 2 | Product 1 | Product 2
| 12 | a | CO2e from raw material preparation (bought raw materials, handling and storage) |  | [t CO2e/yr]
| 12 | b | CO2e from on-site transportation |  | [t CO2e/yr]
| 12 | c | CO2e from equipment |  | [t CO2e/yr]
| 12 | d | CO2e from room heating / cooling |  | [t CO2e/yr]
| 12 | e | CO2e from on-site power generation |  | [t CO2e/yr]
| 12 |  | Total CO2e from fuels |  | [t CO2e/yr]
| Total Direct CO2e Emissions |  |  |  |  | Category 1 |  | Category 2 |  | Category 3 |  | Category 4 |  | Category 5 |  | Category 6 |  | Category 7 |  | Category 8 |  | Total
[6 empty] | Product 1 | Product 2 | Product 1 | Product 2 | Product 1 | Product 2 | Product 1 | Product 2 | Product 1 | Product 2 | Product 1 | Product 2 | Product 1 | Product 2 | Product 1 | Product 2
| 13 |  | Total direct CO2e: all sources |  | [t CO2e/yr]
B. Indirect CO2e Emissions | [5 empty] | Category 1 |  | Category 2 |  | Category 3 |  | Category 4 |  | Category 5 |  | Category 6 |  | Category 7 |  | Category 8 |  | Total
[6 empty] | Product 1 | Product 2 | Product 1 | Product 2 | Product 1 | Product 2 | Product 1 | Product 2 | Product 1 | Product 2 | Product 1 | Product 2 | Product 1 | Product 2 | Product 1 | Product 2
| 14 |  | CO2e from external electricity production |  | [t CO2e/yr]
| 15 |  | Emission factors of bought raw materials & energy wares
| 15 | a |  | Ordinary portland cement, i.e. CEM I | [t CO2e/ t ] | 0.95 | 0.95 | 0.95 | 0.95 | 0.95 | 0.95 | 0.95 | 0.95 | 0.95 | 0.95 | 0.95 | 0.95 | 0.95 | 0.95 | 0.95 | 0.95 | 0.95
| 15 | b |  | Fine aggregates (size < 4.75 mm), sand | [t CO2e/ t ] | 0.0051 | 0.0051 | 0.0051 | 0.0051 | 0.0051 | 0.0051 | 0.0051 | 0.0051 | 0.0051 | 0.0051 | 0.0051 | 0.0051 | 0.0051 | 0.0051 | 0.0051 | 0.0051 | 0.0051
| 15 | c |  | Fine aggregates (size < 4.75 mm), others: | [t CO2e/ t ]
| 15 | d |  | Coarse aggregates (size > 4.75 mm), e.g. gravel and crushed stone | [t CO2e/ t ] | 0.0052 | 0.0052 | 0.0052 | 0.0052 | 0.0052 | 0.0052 | 0.0052 | 0.0052 | 0.0052 | 0.0052 | 0.0052 | 0.0052 | 0.0052 | 0.0052 | 0.0052 | 0.0052 | 0.0052
| 15 | e |  | Recycled aggregates | [t CO2e/ t ] | 0.00135 | 0.00135 | 0.00135 | 0.00135 | 0.00135 | 0.00135 | 0.00135 | 0.00135 | 0.00135 | 0.00135 | 0.00135 | 0.00135 | 0.00135 | 0.00135 | 0.00135 | 0.00135 | 0.00135
| 15 | f |  | Water | [t CO2e/ t ] | 0.001 | 0.001 | 0.001 | 0.001 | 0.001 | 0.001 | 0.001 | 0.001 | 0.001 | 0.001 | 0.001 | 0.001 | 0.001 | 0.001 | 0.001 | 0.001 | 0.001
| 15 | g |  | Ice | [t CO2e/ t ]
| 15 | h |  | Fly ash (FA) | [t CO2e/ t ] | 0.008 | 0.008 | 0.008 | 0.008 | 0.008 | 0.008 | 0.008 | 0.008 | 0.008 | 0.008 | 0.008 | 0.008 | 0.008 | 0.008 | 0.008 | 0.008 | 0.008
| 15 | i |  | Ground granulated blast-furnace slag (GGBS) | [t CO2e/ t ] | 0.083 | 0.083 | 0.083 | 0.083 | 0.083 | 0.083 | 0.083 | 0.083 | 0.083 | 0.083 | 0.083 | 0.083 | 0.083 | 0.083 | 0.083 | 0.083 | 0.083
| 15 | j |  | Silica fume (SF) | [t CO2e/ t ] | 0.014 | 0.014 | 0.014 | 0.014 | 0.014 | 0.014 | 0.014 | 0.014 | 0.014 | 0.014 | 0.014 | 0.014 | 0.014 | 0.014 | 0.014 | 0.014 | 0.014
| 15 | k |  | Superplasticizer | [t CO2e/ t ] | 0.0047273 | 0.0047273 | 0.0047273 | 0.0047273 | 0.0047273 | 0.0047273 | 0.0047273 | 0.0047273 | 0.0047273 | 0.0047273 | 0.0047273 | 0.0047273 | 0.0047273 | 0.0047273 | 0.0047273 | 0.0047273 | 0.0047273
| 15 | l |  | Plasticizer | [t CO2e/ t ] | 0.0018333 | 0.0018333 | 0.0018333 | 0.0018333 | 0.0018333 | 0.0018333 | 0.0018333 | 0.0018333 | 0.0018333 | 0.0018333 | 0.0018333 | 0.0018333 | 0.0018333 | 0.0018333 | 0.0018333 | 0.0018333 | 0.0018333
| 15 | m |  | Setting accelerator | [t CO2e/ t ] | 0.039259 | 0.039259 | 0.039259 | 0.039259 | 0.039259 | 0.039259 | 0.039259 | 0.039259 | 0.039259 | 0.039259 | 0.039259 | 0.039259 | 0.039259 | 0.039259 | 0.039259 | 0.039259 | 0.039259
| 15 | n |  | Energy ware: | [t CO2e/ t ]
| 15 | o |  | Energy ware: | [t CO2e/ t ]
| 15 | p |  | Energy ware: | [t CO2e/ t ]
| 15 | q |  | Energy ware: | [t CO2e/ t ]
| 15 | r |  | Others: | [t CO2e/ t ]
| 15 | s |  | Others: | [t CO2e/ t ]
| 16 |  | CO2e from bought raw materials |  | [t CO2e/yr]
| 17 |  | CO2e from off-site transportation (calculated using WBCSD's protocol)
| 17 | a |  | Raw materials to plant | [t CO2e/yr]
| 18 |  | Total indirect CO2e |  | [t CO2e/yr]
III. PERFORMANCE INDICATORS
| A. CO2e Emissions (= total direct and indirect CO2e; all sources) |  |  |  |  | Category 1 |  | Category 2 |  | Category 3 |  | Category 4 |  | Category 5 |  | Category 6 |  | Category 7 |  | Category 8 |  | Total
[6 empty] | Product 1 | Product 2 | Product 1 | Product 2 | Product 1 | Product 2 | Product 1 | Product 2 | Product 1 | Product 2 | Product 1 | Product 2 | Product 1 | Product 2 | Product 1 | Product 2
| 19 |  | Gross CO2e |  | [t CO2e/yr]
| 19 | a |  | Raw material acquisition | [t CO2e/yr]
| 19 | b |  | Production | [t CO2e/yr]
| 20 |  | Specific gross CO2 per | m3 of concrete produced | [kg CO2e/m3 con prod]
| 20 | a |  | Raw material acquisition | [kg CO2e/m3 con prod]
| 20 | b |  | Production | [kg CO2e/m3 con prod]
IV. FUELS CONSUMPTION - DETAILED INFORMATION
| A. CO2e Emission Factors of Fuels (per lower heating value) |  |  |  |  | Category 1 |  | Category 2 |  | Category 3 |  | Category 4 |  | Category 5 |  | Category 6 |  | Category 7 |  | Category 8 |  | Total
[6 empty] | Product 1 | Product 2 | Product 1 | Product 2 | Product 1 | Product 2 | Product 1 | Product 2 | Product 1 | Product 2 | Product 1 | Product 2 | Product 1 | Product 2 | Product 1 | Product 2
| 21 |  | Conventional fossil fuels
| 21 | a |  | coal + anthracite + waste coal | [kg CO2e/GJ] | 96.597 | 96.597 | 96.597 | 96.597 | 96.597 | 96.597 | 96.597 | 96.597 | 96.597 | 96.597 | 96.597 | 96.597 | 96.597 | 96.597 | 96.597 | 96.597 | 96.597
| 21 | b |  | petrol coke | [kg CO2e/GJ] | 97.7538 | 97.7538 | 97.7538 | 97.7538 | 97.7538 | 97.7538 | 97.7538 | 97.7538 | 97.7538 | 97.7538 | 97.7538 | 97.7538 | 97.7538 | 97.7538 | 97.7538 | 97.7538 | 97.7538
| 21 | c |  | (ultra) heavy fuel | [kg CO2e/GJ] | 77.6538 | 77.6538 | 77.6538 | 77.6538 | 77.6538 | 77.6538 | 77.6538 | 77.6538 | 77.6538 | 77.6538 | 77.6538 | 77.6538 | 77.6538 | 77.6538 | 77.6538 | 77.6538 | 77.6538
| 21 | d |  | diesel oil | [kg CO2e/GJ] | 74.3538 | 74.3538 | 74.3538 | 74.3538 | 74.3538 | 74.3538 | 74.3538 | 74.3538 | 74.3538 | 74.3538 | 74.3538 | 74.3538 | 74.3538 | 74.3538 | 74.3538 | 74.3538 | 74.3538
| 21 | e |  | natural gas | [kg CO2e/GJ] | 56.1548 | 56.1548 | 56.1548 | 56.1548 | 56.1548 | 56.1548 | 56.1548 | 56.1548 | 56.1548 | 56.1548 | 56.1548 | 56.1548 | 56.1548 | 56.1548 | 56.1548 | 56.1548 | 56.1548
| 21 | f |  | shale | [kg CO2e/GJ] | 113.97 | 113.97 | 113.97 | 113.97 | 113.97 | 113.97 | 113.97 | 113.97 | 113.97 | 113.97 | 113.97 | 113.97 | 113.97 | 113.97 | 113.97 | 113.97 | 113.97
| 21 | g |  | lignite | [kg CO2e/GJ] | 107.97 | 107.97 | 107.97 | 107.97 | 107.97 | 107.97 | 107.97 | 107.97 | 107.97 | 107.97 | 107.97 | 107.97 | 107.97 | 107.97 | 107.97 | 107.97 | 107.97
| 22 |  | Alternative fossil fuels
| 22 | a |  | waste oil | [kg CO2e/GJ] | 75.242 | 75.242 | 75.242 | 75.242 | 75.242 | 75.242 | 75.242 | 75.242 | 75.242 | 75.242 | 75.242 | 75.242 | 75.242 | 75.242 | 75.242 | 75.242 | 75.242
| 22 | b |  | tyres | [kg CO2e/GJ] | 85 | 85 | 85 | 85 | 85 | 85 | 85 | 85 | 85 | 85 | 85 | 85 | 85 | 85 | 85 | 85 | 85
| 22 | c |  | plastics | [kg CO2e/GJ] | 75 | 75 | 75 | 75 | 75 | 75 | 75 | 75 | 75 | 75 | 75 | 75 | 75 | 75 | 75 | 75 | 75
| 22 | d |  | solvents | [kg CO2e/GJ] | 74 | 74 | 74 | 74 | 74 | 74 | 74 | 74 | 74 | 74 | 74 | 74 | 74 | 74 | 74 | 74 | 74
| 22 | e |  | impregnated saw dust | [kg CO2e/GJ] | 75 | 75 | 75 | 75 | 75 | 75 | 75 | 75 | 75 | 75 | 75 | 75 | 75 | 75 | 75 | 75 | 75
| 22 | f |  | mixed industrial waste | [kg CO2e/GJ] | 83 | 83 | 83 | 83 | 83 | 83 | 83 | 83 | 83 | 83 | 83 | 83 | 83 | 83 | 83 | 83 | 83
| 22 | g |  | other fossil based wastes | [kg CO2e/GJ] | 80 | 80 | 80 | 80 | 80 | 80 | 80 | 80 | 80 | 80 | 80 | 80 | 80 | 80 | 80 | 80 | 80
| 23 |  | Biomass / biofuels
| 23 | a |  | sewage sludge | [kg CO2e/GJ] | 101.942 | 101.942 | 101.942 | 101.942 | 101.942 | 101.942 | 101.942 | 101.942 | 101.942 | 101.942 | 101.942 | 101.942 | 101.942 | 101.942 | 101.942 | 101.942 | 101.942
| 23 | b |  | wood, non impregnated saw dust | [kg CO2e/GJ] | 113.942 | 113.942 | 113.942 | 113.942 | 113.942 | 113.942 | 113.942 | 113.942 | 113.942 | 113.942 | 113.942 | 113.942 | 113.942 | 113.942 | 113.942 | 113.942 | 113.942
| 23 | c |  | paper, carton | [kg CO2e/GJ] | 101.942 | 101.942 | 101.942 | 101.942 | 101.942 | 101.942 | 101.942 | 101.942 | 101.942 | 101.942 | 101.942 | 101.942 | 101.942 | 101.942 | 101.942 | 101.942 | 101.942
| 23 | d |  | animal meal | [kg CO2e/GJ] | 89.2 | 89.2 | 89.2 | 89.2 | 89.2 | 89.2 | 89.2 | 89.2 | 89.2 | 89.2 | 89.2 | 89.2 | 89.2 | 89.2 | 89.2 | 89.2 | 89.2
| 23 | e |  | animal bone meal | [kg CO2e/GJ] | 89.2 | 89.2 | 89.2 | 89.2 | 89.2 | 89.2 | 89.2 | 89.2 | 89.2 | 89.2 | 89.2 | 89.2 | 89.2 | 89.2 | 89.2 | 89.2 | 89.2
| 23 | f |  | animal fat | [kg CO2e/GJ] | 89.2 | 89.2 | 89.2 | 89.2 | 89.2 | 89.2 | 89.2 | 89.2 | 89.2 | 89.2 | 89.2 | 89.2 | 89.2 | 89.2 | 89.2 | 89.2 | 89.2
| 23 | g |  | agricultural, organic, diaper waste, charcoal | [kg CO2e/GJ] | 118.192 | 118.192 | 118.192 | 118.192 | 118.192 | 118.192 | 118.192 | 118.192 | 118.192 | 118.192 | 118.192 | 118.192 | 118.192 | 118.192 | 118.192 | 118.192 | 118.192
| 23 | h |  | other biomass | [kg CO2e/GJ] | 101.942 | 101.942 | 101.942 | 101.942 | 101.942 | 101.942 | 101.942 | 101.942 | 101.942 | 101.942 | 101.942 | 101.942 | 101.942 | 101.942 | 101.942 | 101.942 | 101.942
| B. Fuel Consumption in tonnes |  |  |  |  | Category 1 |  | Category 2 |  | Category 3 |  | Category 4 |  | Category 5 |  | Category 6 |  | Category 7 |  | Category 8 |  | Total
[6 empty] | Product 1 | Product 2 | Product 1 | Product 2 | Product 1 | Product 2 | Product 1 | Product 2 | Product 1 | Product 2 | Product 1 | Product 2 | Product 1 | Product 2 | Product 1 | Product 2
| 24 |  | Raw material preparation (bought raw materials, handling and storage)
| 24 | a |  | diesel oil | [t/yr]
| 24 | b |  | gasoline | [t/yr]
| 25 |  | On-site transportation
| 25 | a |  | diesel oil | [t/yr]
| 25 | b |  | gasoline | [t/yr]
| 26 |  | Equipment
| 26 | a |  | diesel oil | [t/yr]
| 26 | b |  | gasoline | [t/yr]
| 27 |  | Room heating and cooling
| 27 | a |  | diesel oil | [t/yr]
| 27 | b |  | natural gas | [1'000 Nm3/yr]
| 28 |  | On-site power generation
| 28 | a |  | coal + anthracite + waste coal | [t/yr]
| 28 | b |  | (ultra) heavy fuel | [t/yr]
| 28 | c |  | diesel oil | [t/yr]
| 28 | d |  | natural gas | [1'000 Nm3/yr]
| 28 | e |  | biomass / biofuels | [t/yr]
| C. Fuel Lower Heating Values and CO2e Emission Factors |  |  |  |  | Category 1 |  | Category 2 |  | Category 3 |  | Category 4 |  | Category 5 |  | Category 6 |  | Category 7 |  | Category 8 |  | Total
[6 empty] | Product 1 | Product 2 | Product 1 | Product 2 | Product 1 | Product 2 | Product 1 | Product 2 | Product 1 | Product 2 | Product 1 | Product 2 | Product 1 | Product 2 | Product 1 | Product 2
|  |  | kg CO2e/GJ | fuel name
| 29 |  | Raw material preparation (bought raw materials, handling and storage)
| 29 | a |  | diesel oil | [GJ/t]
| 29 | b | 69.5538 | gasoline | [GJ/t]
| 30 |  | On-site transportation
| 30 | a |  | diesel oil | [GJ/t]
| 30 | b | 69.5538 | gasoline | [GJ/t]
| 31 |  | Equipment
| 31 | a |  | diesel oil | [GJ/t]
| 31 | b | 69.5538 | gasoline | [GJ/t]
| 32 |  | Room heating and cooling
| 32 | a |  | diesel oil | [GJ/t]
| 32 | b |  | natural gas | [GJ/1'000 Nm3]
| 33 |  | On-site power generation
| 33 | a |  | coal + anthracite + waste coal | [GJ/t]
| 33 | b |  | (ultra) heavy fuel | [GJ/t]
| 33 | c |  | diesel oil | [GJ/t]
| 33 | d |  | natural gas | [GJ/1'000 Nm3]
| 33 | e |  | biomass / biofuels | [GJ/t]
| D. (=B x C) Fuel Consumption in terajoules (TJ) |  |  |  |  | Category 1 |  | Category 2 |  | Category 3 |  | Category 4 |  | Category 5 |  | Category 6 |  | Category 7 |  | Category 8 |  | Total
[6 empty] | Product 1 | Product 2 | Product 1 | Product 2 | Product 1 | Product 2 | Product 1 | Product 2 | Product 1 | Product 2 | Product 1 | Product 2 | Product 1 | Product 2 | Product 1 | Product 2
| 34 |  | Raw material preparation (bought raw materials, handling and storage) |  | [TJ/yr]
| 34 | a |  | diesel oil | [TJ/yr]
| 34 | b |  | gasoline | [TJ/yr]
| 35 |  | On-site transportation |  | [TJ/yr]
| 35 | a |  | diesel oil | [TJ/yr]
| 35 | b |  | gasoline | [TJ/yr]
| 36 |  | Equipment |  | [TJ/yr]
| 36 | a |  | diesel oil | [TJ/yr]
| 36 | b |  | gasoline | [TJ/yr]
| 37 |  | Room heating and cooling |  | [TJ/yr]
| 37 | a |  | diesel oil | [TJ/yr]
| 37 | b |  | natural gas | [TJ/yr]
| 38 |  | On-site power generation |  | [TJ/yr]
| 38 | a |  | coal + anthracite + waste coal | [TJ/yr]
| 38 | b |  | (ultra) heavy fuel | [TJ/yr]
| 38 | c |  | diesel oil | [TJ/yr]
| 38 | d |  | natural gas | [TJ/yr]
| 38 | e |  | biomass / biofuels | [TJ/yr]
| E. (=D x A) CO2e Emissions from fuels |  |  |  |  | Category 1 |  | Category 2 |  | Category 3 |  | Category 4 |  | Category 5 |  | Category 6 |  | Category 7 |  | Category 8 |  | Total
[6 empty] | Product 1 | Product 2 | Product 1 | Product 2 | Product 1 | Product 2 | Product 1 | Product 2 | Product 1 | Product 2 | Product 1 | Product 2 | Product 1 | Product 2 | Product 1 | Product 2
| 39 |  | Raw material preparation (bought raw materials, handling and storage) |  | [t CO2e/yr]
| 39 | a |  | diesel oil | [t CO2e/yr]
| 39 | b |  | gasoline | [t CO2e/yr]
| 40 |  | On-site transportation |  | [t CO2e/yr]
| 40 | a |  | diesel oil | [t CO2e/yr]
| 40 | b |  | gasoline | [t CO2e/yr]
| 41 |  | Equipment |  | [t CO2e/yr]
| 41 | a |  | diesel oil | [t CO2e/yr]
| 41 | b |  | gasoline | [t CO2e/yr]
| 42 |  | Room heating and cooling |  | [t CO2e/yr]
| 42 | a |  | diesel oil | [t CO2e/yr]
| 42 | b |  | natural gas | [t CO2e/yr]
| 43 |  | On-site power generation |  | [t CO2e/yr]
| 43 | a |  | coal + anthracite + waste coal | [t CO2e/yr]
| 43 | b |  | (ultra) heavy fuel | [t CO2e/yr]
| 43 | c |  | diesel oil | [t CO2e/yr]
| 43 | d |  | natural gas | [t CO2e/yr]
| 43 | e |  | biomass / biofuels | [t CO2e/yr]
Note on F28: Urs Brodmann: If "no", please provide explanation

## Fuel CO2e Factors
Default CO2e Emission Factors for Fuels
| Date of latest update |  |  | 2019-07-23
Type | Category |  | IPCC default kg CO2e/GJ | CSI default kg CO2e/GJ | Comments
Fossil fuels
1 |  | coal + anthracite + waste coal | 96.597 |  | IPCC CO2 defaults are: 94.6 for coking coal and other bituminous coal, 96.1 for sub-bituminous coal, and 98.3 for anthracite
2 |  | petrol coke | 97.7538
3 |  | (ultra) heavy fuel | 77.6538 |  | IPCC default for residual fuel oil
4 |  | diesel oil | 74.3538
5 |  | natural gas (dry) | 56.1548
6 |  | oil shale | 113.97
7 |  | lignite | 107.97
8 |  | gasoline | 70.02 |  | IPCC CO2 defaults are: 69.5538 for motor gasoline, 70.2538 for aviation gasoline and jet gasoline;
Alternative fossil fuels
9 |  | waste oil | 75.242
10 |  | tyres |  | 85 | Best estimate of CSI Task Force 1
11 |  | plastics |  | 75 | Best estimate of CSI Task Force 1
12 |  | solvents |  | 74 | Best estimate of CSI Task Force 1
13 |  | impregnated saw dust |  | 75 | Best estimate of CSI Task Force 1
14 |  | mixed industrial waste |  | 83 | Best estimate of CSI Task Force 1
15 |  | other fossil based wastes |  | 80 | Best estimate of CSI Task Force 1
Biomass fuels
16 |  | dried sewage sludge | 101.942 |  | = IPCC default for other primary solid biomass fuels
17 |  | wood, non impregnated saw dust | 113.942 |  | = IPCC default for wood / wood waste
18 |  | paper, carton | 101.942 |  | = IPCC default for other primary solid biomass fuels
19 |  | animal meal |  | 89.2 | Best estimate of CSI Task Force 1
20 |  | animal bone meal |  | 89.2 | Best estimate of CSI Task Force 1
21 |  | animal fat |  | 89.2 | Best estimate of CSI Task Force 1
22 |  | agricultural, organic, diaper waste, charcoal | 118.192 |  | = IPCC default for charcoal
23 |  | other biomass | 101.942 |  | = IPCC default for other primary solid biomass fuels
Notes:
IPCC defaults are from 2006 IPCC Guidelines for National Greenhouse Gas Inventories, Chapter 2
Some fuels have been clustered for simplicity.

## Plant_Template_bak (hidden)
"HOLDERBANK" CO2 Emissions Register (Version 2.1)
Date of latest update of this spreadsheet: |  |  |  |  | 2000-07-05
INFORMATION
General Plant Information
Plant
Company
Country
"Holderbank" Region
"Kyoto" Region
Kiln types
|  | Shares owned by "Holderbank" |  |  | [%]
Clinker and Cement Production
Clinker
|  |  | Clinker production | A | [t/a] | Clinker produced in the kilns of this plant in the reporting year
|  |  | Clinker bought | B1 | [t/a] | Clinker brought in from other plants
|  |  | Clinker sold | B2 | [t/a] | Clinker sent out to other plants
|  |  | Delta clinker storage | B3 | [t/a] | Increase of storage gives a negative value, decrease gives a positive value
|  |  | Total clinker consumed in reporting year | C | [t/a] | Total amount of clinker milled to cement | C=A+B1-B2+B3
Mineral Components (MIC)
|  |  | Gypsum | D1 | [t/a] | Only mineral components used for ordinary portland cement and blended cement; excluding MIC used for slag cement production (e.g. Grancem)
|  |  | Limestone | D2 | [t/a]
|  |  | Slag | D3 | [t/a]
|  |  | Fly ash | D4 | [t/a]
|  |  | Puzzolana | D5 | [t/a]
|  |  | Others | D6 | [t/a]
|  |  | Total MIC consumed in reporting year | D | [t/a] | Total amount of MIC added to the grinding stage | D=S(D1-D6)
Total Cement
|  |  | Cement produced | E | [t/a] | Total cement milled (all types together). | if C=0 then E=0 if C>0 then E=C+D
Slag Cement
|  |  | Pure slag cement production | F | [t/a] | Production of cementitious material without clinker
|  | Total cementitious material produced |  |  | [t/a] |  | E+F
Dust production
|  | Bypass dust landfilled |  | B4 | [t/a]
|  | CKD sold or landfilled |  | B5 | [t/a]
|  | Calcination rate of CKD |  | b5 | [%]
Kiln Fuel Classes and Consumption
|  | Total heat consumption of kilns |  |  | [TJ/a]
|  | Fossil fuels |  |  | [TJ/a] | Primary and secondary fuels according to IPCC guidelines
|  | Alternative fossil fuels |  |  | [TJ/a] | Non-biomass AFR
|  | Biomass fuels |  |  | [TJ/a]
Non-Kiln Fuel Consumption
|  | Other thermal process equipment |  |  | [TJ/a] | e.g. dryers, pyrolysis, etc.
|  | In house power production |  |  | [TJ/a] | for internal power consumption only
|  | Equipment and vehicles |  |  | [TJ/a] | e.g. quarry operation, internal transports, etc.
|  | Heating / Cooling |  |  | [TJ/a]
|  | Total non-kiln fuel consumption |  |  | [TJ/a]
Power consumption
|  | from in house power generation |  | G1 | [MWh/a]
|  | CO2 per power unit produced in house |  | g1 | [kg CO2/MWh] | To calculate by dividing CO2 emitted per annum from fuel consumption for in house power production by G1.
|  | from external power generation |  | G2 | [MWh/a]
|  | CO2 per power unit produced externally |  | g2 | [kg CO2/MWh] | Emission factor to be obtained from power supplier or from national power grid average.
|  | Total plant power consumption |  | G | [MWh/a] |  | G=G1+G2
EMISSION CALCULATION
CO2 from raw materials
|  | Theoretical raw meal/clinker factor |  | H1 | [-] | Including all mineral input (e.g. also coal and AFR ashes) required to produce one ton of clinker; excluding allowancies for landfilling of bypass dust and CKD, etc. Approx.: 1.525
|  | CO2 from raw meal converted to clinker |  | H2 | [t CO2/a] |  | H2=(H1-1)*A
|  | CO2 from bypass dust landfilled |  | H3 | [t CO2/a] | Assumed fully calcined | H3=(H1-1)*B4
|  | CO2 from CKD sold or landfilled |  | H4 | [t CO2/a] | Calculate with locally applicable calcination rate | H4=(H1-1)*B5*b5/100
|  | Total CO2 from raw materials |  | H | [t CO2/a] |  | H=H2+H3+H4
CO2 from non-kiln fuel consumption
|  | CO2 from other thermal process equipment |  | J1 | [t CO2/a]
|  | CO2 from in house power production |  | J2 | [t CO2/a] |  | J2=G1*g1
|  | CO2 from equipment and vehicle |  | J3 | [t CO2/a]
|  | CO2 from heating / cooling |  | J4 | [t CO2/a]
|  | Total CO2 from non-kiln fuel consumption |  | J | [t CO2/a] |  | J=J1+J2+J3+J4
CO2 from kiln fuels
|  | CO2 from fossil fuels |  | K1 | [t CO2/a]
|  | CO2 from alternative fossil fuels |  | K2 | [t CO2/a]
|  | CO2 from biomass fuels |  | K3 | [t CO2/a]
|  | Total CO2 from kiln fuels |  | K | [t CO2/a] |  | K=K1+K2+K3
CO2 reduction from waste heat utilisation
|  | CO2 equivalent of total waste heat utilisation |  | L | [t CO2/a]
| CO2 from external power production |  |  | M | [t CO2/a] |  | M=G2*g2
| CO2 from D clinker traded |  |  | N | [t CO2/a] | Clinker bought minus clinker sold | N=r1*(B1-B2)
DATA EVALUATION / PERFORMANCE INDICATORS
| Direct cli/cem factor |  |  | O | [-] | commonly used cli/cem factor | O=C/E
| Overall cli/cem factor |  |  | P | [-] | relevant cli/cem factor | P=C/(E+F)
| Specific heat consumption of clinker production |  |  |  | [MJ/t]
| Fossil fuel rate |  |  |  | [%]
| Alternative fossil fuel rate |  |  |  | [%]
| Biomass fuel rate |  |  |  | [%]
| Specific power consumption |  |  | Q | [kWh/tcem mat] |  | Q=G/(E+F)
Gross CO2 emissions from plant operation
|  | Absolute direct emissions |  | R | [t CO2/a] |  | R=H+J+K
|  | Specific per ton | of clinker | r1 | [tCO2/tcli] |  | r1=R/A
|  |  | of cement | r2 | [tCO2/tcem] |  | r2=R/E
|  |  | of cementitious material | r3 | [tCO2/tcem mat] |  | r3=R/(E+F)
|  | Absolute indirect emissions |  | S | [t CO2/a] |  | S=M+N
|  | Grand total CO2 emissions |  | T | [t CO2/a] |  | T=R+S
Credits from certified indirect emission reductions
|  | from AFR |  | U1 | [t CO2/a] |  | U1=K2
|  | from biomass |  | U2 | [t CO2/a] |  | U2=K3
|  | from waste heat utilisation |  | U3 | [t CO2/a]
|  | from electric power savings |  | U4 | [t CO2/a]
|  | Total credits |  | U | [t CO2/a] |  | U=S(U1-U4)
Net CO2 emissions from plant operation
|  | Absolute direct emissions |  | V | [t CO2/a] | Net emissions are equal to gross emissions minus credits | V=R-U
|  | Specific per ton | of clinker | v1 | [tCO2/tcli] |  | v1=V/A
|  |  | of cement | v2 | [tCO2/tcem] |  | v2=V/E
|  |  | of cementitious material | v3 | [tCO2/tcem mat] |  | v3=V/(E+F)
|  | Grand total CO2 emissions |  | W | [t CO2/a] |  | W=V+S
|  | Yearly improvement of absolute net emissions |  | X | [%] |  | X=((Vyear-Vyear-1)/Vyear-1)*100
|  | Yearly improvement of specific net emissions |  | x | [%] |  | x=((v3year-v3year-1)/v3year-1)*100
Assigned allowances
|  | from national cement industry benchmark |  |  | [t CO2/a] | Assigned allowance is equal to national average specific gross emission (per ton cementitious material) in the reference year 1990 multiplied by the plants production volume in reference year 1990.
|  | Grandfathered from plant emissions in reference year |  | Y | [t CO2/a] | If the national benchmark is unknown then use the company specific gross emission (per ton cementitious material) in the reference year 1990. | Y=[r3*(E+F)]1990
| CO2 EMISSION BALANCE |  |  | Z |  | Assigned allowances minus net absolute emissions | Z=Y-V

## Material CO2e Factors
Default CO2e Emission Factors for Raw Materials
| Date of latest update |  | 2019-07-23
Type | Raw Materials | Default kg CO2e/kg | Comments
1 | Ordinary portland cement, i.e. CEM I | 0.95 | Default value taken from Bath U. ICE
2 | Fine aggregates (size < 4.75 mm), sand | 0.0051 | Default value taken from Bath U. ICE
3 | Coarse aggregates (size > 4.75 mm), e.g. gravel and crushed stone | 0.0052 | Default value taken from Bath U. ICE
4 | Water | 0.001 | Default value taken from Bath U. ICE
5 | Fly ash (FA) | 0.008 | Default value taken from Bath U. ICE
6 | Ground granulated blast-furnace slag (GGBS) | 0.083 | Default value taken from Bath U. ICE
7 | Silica fume (SF) | 0.014 | Application Sustainability, NorChem, accessed in 06/10/2013 via http://www.norchem.com/applications-sustainability.html.
8 | Superplasticizer | 0.0047273 | Greenhouse Gas Emissions due to Concrete Manufacture, David Flower & Jay Sanjayan, 2007.
9 | Plasticizer | 0.0018333 | Greenhouse Gas Emissions due to Concrete Manufacture, David Flower & Jay Sanjayan, 2007.
10 | Setting accelerator | 0.039259 | Greenhouse Gas Emissions due to Concrete Manufacture, David Flower & Jay Sanjayan, 2007.