## Read Me
CFP Quantification Tool - Portland Cement
Colour Codes, Notes & FAQ
| Subject | Numbers / Values
| Basic information | Input cell
| Calculation of GHG emissions (in CO2e) | Calculated value
| Calculation of performance indicators - CFP and Fuel Consumption | Self-calculating value from another part of the Worksheet
Default value, to be corrected by manufacturers if more precise data are available
Notes to users:
- | Users should refer to the relevant Assessment Guide issued by the Construction Industry Council's (CIC) for the principles, requirements, and guides for the quantification and reporting the carbon footprint of products (CFP) under the CIC Green Product Certification. Any manufacturers applying for the CIC's Green Product Certificationl should comply with all relevant requirements on CFP quantification stated in the Assessment Guide.
- | The goal of carrying out a CFP quantification is to calculate the potential contribution of a particular product to global warming expressed as CO2e by quantifying all significant GHG emissions and removals over the product’s life cycle.
- | This CFP quantification tool covers products classified as CEM I (i.e. Portland Cement) according to the BS EN197:1 Composition, specifications and conformity criteria for common cements. The tool is compiled based on the ISO/TS 14067:2013 and the Cement CO2 and Energy Protocol (Version 3.0) issued by the WBCSD.
- | According to the principles of the LCA methodology provided in ISO 14040:2006 and ISO 14044:2006, the quantification and reporting of a CFP should be relevant, complete, consistent, accurate and transparent. The assessment of carbon footprint of Portland Cement under the CIC Green Product Certification shall be based on a “cradle-to-site” approach, covering all GHG emissions and removals arising from raw material acquisition through production, and transportation of the product to the border of Hong Kong .
- | Users are required to complete the worksheet "CFP Quantification" for measuring the product's carbon footprint.Guides of using this CFP quantification tool are provided in the "Instructions" worksheet.
- | All the units of "t/yr" in this tool refers to "tonne/year", where 1 tonne = 1000 kg.
Frequently Asked Questions:
- | Question: "Why do many self-calculating cells in my worksheet display a calculation error (for example, "#VALUE" displayed)?
Answer: "#VALUE" appears as long as some necessary input cells have not been completed (i.e., some cells have been left blank).
© 2019 All rights reserved by CIC
Scheme Owned by Construction Industry Council
38/F, COS Centre, 56 Tsun Yip Street, Kwun Tong, Kowloon, Hong Kong
Operated by Hong Kong Green Building Council
1/F, Jockey Club Environmental Building, 77 Tat Chee Avenue, Kowloon Tong, Hong Kong
Phone: +852 3994 8888
Email: cicgpc@hkgbc.org.hk

## Instructions
CFP Quantification - Portland Cement - Instructions
| Date of latest update |  |  |  | 2019-07-18
Reporting Period
I. INFORMATION
A. General Plant Information
| 1 |  | Plant
| 2 |  | Company
| 3 |  | Country
| 4 |  | Kiln types
B. System Boundary
| 5 | a | Raw material preparation (quarrying, mining, grinding, blending, bought raw materials / clinker) and additives |  | [yes, no or n.a.] | "Yes" means that the GHG emissions arising from the process are reported.
| 5 | b | Kiln operation (pyro-processing) |  | [yes, no or n.a.] | "No" means that the associated data are not reported. Needs explanation in a note in the cell for why "No" was selected.
| 5 | c | On-site transportation |  | [yes, no or n.a.] | "n.a." (not applicable) means that emissions are never generated from this source, or the source does not exist at this plant.
| 5 | d | Equipment |  | [yes, no or n.a.]
| 5 | e | On-site power generation |  | [yes, no or n.a.]
| 5 | f | Room heating / cooling |  | [yes, no or n.a.]
| 5 | g | Packaging |  | [yes, no or n.a.]
| 5 | h | Off-site transportation |  | [yes, no or n.a.]
| 5 | i | Land use change |  | [yes, no or n.a.]
| 5 | j | (add other processes as appropriate) |  | [yes, no or n.a.]
| C. Cement and Clinker Production |  |  |  | Type | Product 1 | Product 2 | Product 3 | Product 4 | Product 5 | Total
| 6 |  | Cement production |  | [t/yr] | Total cement produced by product
| 7 |  | Proportion |  | % | Cement product share
| 8 |  | Clinker production |  | [t/yr] | Actual clinker production of active kilns
| 9 |  | Clinker bought |  | [t/yr] | Amount of clinker purchased from other plants or companies.
| 10 |  | Clinker sold |  | [t/yr] | Amount of clinker sold to other plants or companies.
| D. Raw Materials Used to Produce Cement Products |  |  |  |  | Product 1 | Product 2 | Product 3 | Product 4 | Product 5 | Total
| 11 | a | Gypsum |  | [t/yr, dry weight] | Only mineral components used for portland cement production
| 11 | b | Limestone |  | [t/yr, dry weight] | idem
| 11 | c | Clay |  | [t/yr, dry weight] | idem
| 11 | d | Shale |  | [t/yr, dry weight] | idem
| 11 | e | Pozzolan / Fly ash |  | [t/yr, dry weight] | idem
| 11 | f | Slag (GGBS) |  | [t/yr, dry weight] | idem
| 11 | g | Packaging material |  | [t/yr, dry weight] | idem
| 11 | h | Energy ware: (Please indicate the name of the fuel used) |  | [t/yr] | Energy ware (e.g., coal, natural gas, oil; alternative fuel; biofuels) used for portland cement production; each line represents one specific type of fuel used in the plant, equals to the sum of the same type of kiln fuel and non-kiln fuel. E.g., coal used as kiln fuel = line 39a; coal used as non-kiln fuel = line 58a; line 11h = line 39a + line 58a. The values of these lines are used in calculation of line 31. You are free to insert new lines below if the current input lines are not engouth while ensuring the embedded equations are correct after revision.
| 11 | i | Energy ware: (Please indicate the name of the fuel used) |  | [t/yr]
| 11 | j | Energy ware: (Please indicate the name of the fuel used) |  | [t/yr]
| 11 | k | Energy ware: (Please indicate the name of the fuel used) |  | [t/yr]
| 11 | l | Others: (Please indicate the name of the material used) |  | [t/yr, dry weight] | Any other raw material that is used in your plant, but has not been included as above. You are free to insert new lines below if the current input lines are not engouth while ensuring the embedded equations are correct after revision.
| 11 | m | Others: (Please indicate the name of the material used) |  | [t/yr, dry weight]
| 11 |  | Total raw materials consumed for cement products (dry weight) |  | [t/yr, dry weight] | =SUM (line11a:line11m)
| E. Dust Production (dry weight) |  |  |  |  | Product 1 | Product 2 | Product 3 | Product 4 | Product 5 | Total
| 12 |  | Bypass dust leaving kiln system |  | [t/yr, dry weight] | Only bypass dust which leaves the kiln system, e.g. for landfilling.
| 13 |  | CKD leaving the kiln system |  | [t/yr, dry weight] | All CKD which leaves the kiln system, e.g. for additions to cement mill, direct sale, landfilling, etc.
| 14 |  | Calcination rate of CKD |  | [%] | Default = 100%. To be replaced by more precise data by manufacturer if available. See Assessment Guide for details.
| F. Kiln Fuel Consumption |  |  |  |  | Product 1 | Product 2 | Product 3 | Product 4 | Product 5 | Total
| 15 | a | Conventional fossil fuels |  | [TJ/yr] | Calculated based on consumption of individual fuels and their lower heating values; = line45
| 15 | b | Alternative fossil fuels |  | [TJ/yr] | Calculated based on consumption of individual fuels and their lower heating values; = line46
| 15 | c | Biomass fuels |  | [TJ/yr] | Calculated based on consumption of individual fuels and their lower heating values; = line47
| 15 |  | Total heat consumption of kilns |  | [TJ/yr] | Sum of conventional fossil fuels, alternative fossil fuels, and biomass fuels; =SUM (line15a:15c)
| G. Non-Kiln Fuel Consumption |  |  |  |  | Product 1 | Product 2 | Product 3 | Product 4 | Product 5 | Total
| 16 | a | Quarrying / mining raw materials |  | [TJ/yr] | Fuel used for quarry and mining raw materials; =line64
| 16 | b | On-site transportation |  | [TJ/yr] | Fuel used for all types of on-site transportations; =line65
| 16 | c | Equipment |  | [TJ/yr] | Fuel used for equipment (including crushing, grinding, blending, storage); =line66
| 16 | d | Room heating / cooling |  | [TJ/yr] | Fuel used for office heating / cooling; =line67
| 16 | e | On-site power generation |  | [TJ/yr] | Fuel used for power generation on site (autoproduction); =line68
| 16 |  | Total non-kiln fuel consumption |  | [TJ/yr] | =SUM (line16a:line16e)
| H. Power Consumption |  |  |  |  | Product 1 | Product 2 | Product 3 | Product 4 | Product 5 | Total
| 17 |  | Consumption of electricity produced externally |  | [MWh/yr] | Consumption of grid power
| 18 |  | CO2e per unit of electricity produced externally |  | [kg CO2e/MWh] | Specific CO2e emission per unit grid power, to be obtained from power supplier or national authorities
II. CO2e EMISSIONS
A. Direct CO2 Emissions
| A1. CO2 from Raw Materials Calcination and Combustion |  |  |  |  | Product 1 | Product 2 | Product 3 | Product 4 | Product 5 | Total
| 19 |  | Calcination emission factor, corrected for CaO- and MgO imports |  | [kg CO2/ t cli] | Default set equal to 525 kg CO2/ t clinker. To be replaced with more precise data if available (see auxiliary sheet "Calcination EF")
| 20 |  | Organic carbon content of raw meal (average) |  | [%, dry weight] | Default set equal to 0.2%. To be replaced with plant-specific data if raw materials with substantially higher or lower content of organic carbon are used. See Assessment Guide for details.
| 21 |  | Raw meal : clinker ratio |  | [--, dry weight] | Default set equal to 1.55. To be replaced with plant-specific data (excluding fuel ash content) if organic carbon in raw materials is of relevance. Any dust leaving the kiln system should be reflected in this ratio. Ash content of fuels should be excluded.
| 22 |  | Raw meal consumption |  | [t/yr, dry weight] | Calculated from the raw meal : clinker ratio and the amount of clinker produced; =line21 * line8. Raw meal converted to CKD is included in the raw meal to clinker ratio.
| 23 | a | CO2 from calcination of raw materials for clinker production |  | [t CO2/yr] | Calculated from the calcination emission factor and the clinker production; =line19 / 1000 * line8
| 23 | b | CO2 from calcination of bypass dust leaving the kiln system |  | [t CO2/yr] | Calculated from the calcination emission factor and the amount of bypass dust leaving the kiln system (e.g. for landfilling); =line19 / 1000 * line12
| 23 | c | CO2 from calcination of CKD leaving the kiln system |  | [t CO2/yr] | Calculated from the calcination emission factor, the amount of CKD leaving the kiln system (e.g. for landfilling or sale), and the calcination rate of CKD; =line13 * non-linear function of lines 19 and 14; see Assessment Guide for details on formula.
| 23 | d | CO2 from combustion of organic carbon content of raw meal |  | [t CO2/yr] | Calculated from the organic carbon content of raw meal, the raw meal consumption, and the CO2 to C molar weight ratio; =line20 * line22 * 3.664
| 23 |  | Total CO2 from raw materials calcination and combustion |  | [t CO2/yr] | =SUM (line23a:line23d)
| A2. CO2e from Kiln Fuels |  |  |  |  | Product 1 | Product 2 | Product 3 | Product 4 | Product 5 | Total
| 24 | a | CO2e from conventional fossil fuels |  | [t CO2e/yr] | Sum of CO2e emissions from conventional fossil fuels, = line51
| 24 | b | CO2e from alternative fossil fuels |  | [t CO2e/yr] | Sum of CO2e emissions from alternative fossil fuels, = line52
| 24 | c | CO2e from biomass / biofuels |  | [t CO2e/yr] | Sum of CO2e emissions from biomass / biofuels, = line53
| 24 |  | Total CO2e from kiln fuels |  | [t CO2e/yr] | =SUM (line24a:line24c)
| A3. CO2e from Non-Kiln Fuels |  |  |  |  | Product 1 | Product 2 | Product 3 | Product 4 | Product 5 | Total
| 25 | a | CO2e from quarrying / mining raw materials |  | [t CO2e/yr] | Sum of CO2e emissions from quarry and mining raw materials; =line69
| 25 | b | CO2e from on-site transportation |  | [t CO2e/yr] | Sum of CO2e emissions from all on-site transportation; =line70
| 25 | c | CO2e from equipment |  | [t CO2e/yr] | Sum of CO2e emissions from equipment (including crushing, grinding, blending, storage); =line71
| 25 | d | CO2e from room heating / cooling |  | [t CO2e/yr] | Sum of CO2e emissions from room heating and cooling; =line72
| 25 | e | CO2e from on-site power generation |  | [t CO2e/yr] | Sum of CO2e emissions from on-site power generation; =line73
| 25 |  | Total CO2e from non-kiln fuels |  | [t CO2e/yr] | =SUM (line25a:line25e)
| Total Direct CO2e Emissions |  |  |  |  | Product 1 | Product 2 | Product 3 | Product 4 | Product 5 | Total
| 26 |  | Total direct CO2e: all sources |  | [t CO2e/yr] | = line23 + line24 + line25
B. Indirect CO2e Emissions | [5 empty] | Product 1 | Product 2 | Product 3 | Product 4 | Product 5 | Total
| 27 |  | CO2e from external electricity production |  | [t CO2e/yr] | = line17 * line18 / 1000
| 28 |  | Emission factor for bought clinker |  | [kg CO2/t cli] | = Default is 882 kg CO2 /t clinker. This represents an average of several cement companies represented in CSI. Using this default consistently across different plants ensures that company-internal clinker transfers cancel out when consolidating emissions.
| 29 |  | CO2 from net clinker imports (+) / exports (-) |  | [t CO2/yr] | Calculated by multiplying net clinker imports (= clinker bought minus clinker sold, i.e. the net value should be the amount of clinker for the production of cement) by the default emission factor for bought clinker; = (line9 - line10) * line28 / 1000.
| 30 |  | Emission factors of bought raw materials |  |  | CO2e emission factors of raw materials of cement products, expressed in t CO2 per tonnet of raw materials used in a specific year Default emission factors are taken from Inventory of Carbon & Energy (ICE) Version 2.0. Enter plant- or company-specific emission factors if available.
| 30 | a |  | Gypsum | [t CO2e/ t ]
| 30 | b |  | Limestone | [t CO2e/ t ]
| 30 | c |  | Clay | [t CO2e/ t ]
| 30 | d |  | Shale | [t CO2e/ t ]
| 30 | e |  | Pozzolan / Fly ash | [t CO2e/ t ]
| 30 | f |  | Slag (GGBS) | [t CO2e/ t ]
| 30 | g |  | Packaging material | [t CO2e/ t ] | Specific CO2e emission factors to be inserted
| 30 | h |  | Energy ware: (name of the fuel used) | [t CO2e/ t ]
| 30 | i |  | Energy ware: (name of the fuel used) | [t CO2e/ t ]
| 30 | j |  | Energy ware: (name of the fuel used) | [t CO2e/ t ]
| 30 | k |  | Energy ware: (name of the fuel used) | [t CO2e/ t ]
| 30 | l |  | Others: (name of the material used) | [t CO2e/ t ]
| 30 | m |  | Others: (name of the material used) | [t CO2e/ t ]
| 31 |  | CO2e from bought raw materials |  | [t CO2e/ t ] | Calculated by multiplying raw materials (line11a:m) by corresponding emission factors (line 30a:m).
| 32 |  | CO2e from off-site transportation (calculated using WBCSD's protocol) |  |  | Calculated by a separate WRI's protocol, namely “Mobile Combustion GHG Emission Calculation Tool ” (version 2.5, 2013) which is accessible at http://www.ghgprotocol.org/files/ghgp/Transport_Tool_v2%205-1_0.xlsm, or an equivalent tool if deemed appropriate.
| 32 | a |  | Raw materials to plant | [t CO2e/yr] | Specify the mode of transportation (e.g. road, rail, water or aircraft), type of activity data, vehicle type, distance travelled, fuel used, etc. to measure the GHG emissions generated from the transportation of raw materials to plants and cement products to HK border.
| 32 | b |  | Finished products to HK | [t CO2e/yr]
| 33 |  | CO2e from land use change |  | [t CO2e/yr] | Calculated by multiplying a specific emission factor for land use change. See IPCC Guidelines for National Greenhouse Gas Inventories for details.
| 34 |  | Total indirect CO2e |  | [t CO2e/yr] | = line27 + line29 + line31 + line32a + line32b + line33
III. PERFORMANCE INDICATORS
| A. CO2e Emissions (= total direct and indirect CO2e; all sources) |  |  |  |  | Product 1 | Product 2 | Product 3 | Product 4 | Product 5 | Total
| 35 |  | Gross CO2e |  | [t CO2e/yr] | Total GHG emissions from all direct and indirect sources of GHG emissions; =line26 + line34
| 35 | a |  | Raw material acquisition | [t CO2e/yr] | GHG emissions from bought raw materials, transportation of raw materials to plant and land use change =line31 + line32a + line33
| 35 | b |  | Production | [t CO2e/yr] | GHG emissions from production of cement products =line23 + line24 + line25 + line27 + line29
| 35 | c |  | Transportation to HK | [t CO2e/yr] | GHG emissions from transportation of finished cement products from plant to the HK border =line32b
| 36 |  | Specific gross CO2 per | tonne of cement produced | [t CO2e/t cem prod] | Total GHG emissions, divided by cement produced =line35 / line6
| 36 | a |  | Raw material acquisition | [t CO2e/t cem prod] | GHG emissions from raw material acquisition, divided by cement produced =line35a/ line6
| 36 | b |  | Production | [t CO2e/t cem prod] | GHG emissions from cement production, divided by cement produced =line35b/ line6
| 36 | c |  | Transportation to HK | [t CO2e/t cem prod] | GHG emissions from transportation of finished cement products from plant to the HK border, divided by cement produced =line35c/ line6
| B. Fuel Consumption |  |  |  |  | Product 1 | Product 2 | Product 3 | Product 4 | Product 5 | Total
| 37 |  | Specific kiln fuel consumption of clinker production |  | [MJ/t cli] | Total heat consumption of kilns divided by the clinker production; =line15 * 10^6 / line8
| 38 | a | Conventional fossil fuel rate |  | [%] | Consumption of conventional fossil fuels divided by the total heat consumption of kilns; =line15a / line15 * 100
| 38 | b | Alternative fossil fuel rate |  | [%] | Consumption of alternative fossil fuels divided by the total heat consumption of kilns; =line15b / line15 * 100
| 38 | c | Biomass fuel rate |  | [%] | Consumption of biomass fuels divided by the total heat consumption of kilns; =line15c / line15 * 100
IV. FUEL CONSUMPTION - DETAILED INFORMATION
| A. Kiln Fuel Consumption in tonnes |  |  |  |  | Product 1 | Product 2 | Product 3 | Product 4 | Product 5 | Total
| 39 |  | Conventional fossil fuels
| 39 | a |  | coal + anthracite + waste coal | [t/yr] | This table lists the consumption of conventional fossil fuels in tonnes in a specific year. Some fuel types are clustered for reasons of simplicity, but may be unclustered as appropriate
| 39 | b |  | petrol coke | [t/yr]
| 39 | c |  | (ultra) heavy fuel | [t/yr]
| 39 | d |  | diesel oil | [t/yr]
| 39 | e |  | natural gas | [1'000 Nm3/yr]
| 39 | f |  | shale | [t/yr]
| 39 | g |  | lignite | [t/yr]
| 40 |  | Alternative fossil fuels
| 40 | a |  | waste oil | [t/yr] | This table lists the consumption of alternative fossil fuels in tonnes in a specific year. Some fuel types are clustered for reasons of simplicity, but may be unclustered as appropriate
| 40 | b |  | tyres | [t/yr]
| 40 | c |  | plastics | [t/yr]
| 40 | d |  | solvents | [t/yr]
| 40 | e |  | impregnated saw dust | [t/yr]
| 40 | f |  | mixed industrial waste | [t/yr]
| 40 | g |  | other fossil based wastes | [t/yr]
| 41 |  | Biomass / biofuels
| 41 | a |  | dried sewage sludge | [t/yr] | This table lists the consumption of biomass fuels in tonnes in a specific year. Some fuel types are clustered for reasons of simplicity, but may be unclustered as appropriate
| 41 | b |  | wood, non impregnated saw dust | [t/yr]
| 41 | c |  | paper, carton | [t/yr]
| 41 | d |  | animal meal | [t/yr]
| 41 | e |  | animal bone meal | [t/yr]
| 41 | f |  | animal fat | [t/yr]
| 41 | g |  | agricultural, organic, diaper waste, charcoal | [t/yr]
| 41 | h |  | other biomass | [t/yr]
| B. Fuel Lower Heating Values |  |  |  |  | Product 1 | Product 2 | Product 3 | Product 4 | Product 5 | Total
| 42 |  | Conventional fossil fuels
| 42 | a |  | coal + anthracite + waste coal | [GJ/t] | Average lower heating value (= net calorific value) of fuels. Values should refer to the same moisture content as the fuel consumption data listed in lines 39-41 (for example, based on dry weight).
| 42 | b |  | petrol coke | [GJ/t]
| 42 | c |  | (ultra) heavy fuel | [GJ/t]
| 42 | d |  | diesel oil | [GJ/t]
| 42 | e |  | natural gas | [GJ/1'000 Nm3]
| 42 | f |  | shale | [GJ/t]
| 42 | g |  | lignite | [GJ/t]
| 43 |  | Alternative fossil fuels
| 43 | a |  | waste oil | [GJ/t] | Average lower heating value (= net calorific value) of fuels. Values should refer to the same moisture content as the fuel consumption data listed in lines 39-41 (for example, based on dry weight).
| 43 | b |  | tyres | [GJ/t]
| 43 | c |  | plastics | [GJ/t]
| 43 | d |  | solvents | [GJ/t]
| 43 | e |  | impregnated saw dust | [GJ/t]
| 43 | f |  | mixed industrial waste | [GJ/t]
| 43 | g |  | other fossil based wastes | [GJ/t]
| 44 |  | Biomass / biofuels
| 44 | a |  | sewage sludge | [GJ/t] | Average lower heating value (= net calorific value) of fuels. Values should refer to the same moisture content as the fuel consumption data listed in lines 39-41 (for example, based on dry weight).
| 44 | b |  | wood, non impregnated saw dust | [GJ/t]
| 44 | c |  | paper, carton | [GJ/t]
| 44 | d |  | animal meal | [GJ/t]
| 44 | e |  | animal bone meal | [GJ/t]
| 44 | f |  | animal fat | [GJ/t]
| 44 | g |  | agricultural, organic, diaper waste, charcoal | [GJ/t]
| 44 | h |  | other biomass | [GJ/t]
| C. (=A x B) Kiln Fuel Consumption in terajoules (TJ) |  |  |  |  | Product 1 | Product 2 | Product 3 | Product 4 | Product 5 | Total
| 45 |  | Conventional fossil fuels |  | [TJ/yr] | This is the total consumption of all conventional fossil kiln fuels. This result is registered in line 15a above
| 45 | a |  | coal + anthracite + waste coal | [TJ/yr] | Consumption of conventional fossil kiln fuels, calculated from the amount of each fuel and their lower heating values.
| 45 | b |  | petrol coke | [TJ/yr]
| 45 | c |  | (ultra) heavy fuel | [TJ/yr]
| 45 | d |  | diesel oil | [TJ/yr]
| 45 | e |  | natural gas | [TJ/yr]
| 45 | f |  | shale | [TJ/yr]
| 45 | g |  | lignite | [TJ/yr]
| 46 |  | Alternative fossil fuels |  | [TJ/yr] | This is the total consumption of all alternative fossil kiln fuels. This result is registered in line 15b above
| 46 | a |  | waste oil | [TJ/yr] | Consumption of alternative fossil kiln fuels, calculated from the amount of each fuel and their lower heating values.
| 46 | b |  | tyres | [TJ/yr]
| 46 | c |  | plastics | [TJ/yr]
| 46 | d |  | solvents | [TJ/yr]
| 46 | e |  | impregnated saw dust | [TJ/yr]
| 46 | f |  | mixed industrial waste | [TJ/yr]
| 46 | g |  | other fossil based wastes | [TJ/yr]
| 47 |  | Biomass / biofuels |  | [TJ/yr] | This is the total consumption of all biomass kiln fuels. This result is registered in line 15c above
| 47 | a |  | sewage sludge | [TJ/yr] | Consumption of biomass kiln fuels, calculated from the amount of each fuel and their lower heating values.
| 47 | b |  | wood, non impregnated saw dust | [TJ/yr]
| 47 | c |  | paper, carton | [TJ/yr]
| 47 | d |  | animal meal | [TJ/yr]
| 47 | e |  | animal bone meal | [TJ/yr]
| 47 | f |  | animal fat | [TJ/yr]
| 47 | g |  | agricultural, organic, diaper waste, charcoal | [TJ/yr]
| 47 | h |  | other biomass | [TJ/yr]
| D. CO2e Emission Factors of Kiln Fuels (per lower heating value) |  |  |  |  | Product 1 | Product 2 | Product 3 | Product 4 | Product 5 | Total
| 48 |  | Conventional fossil fuels
| 48 | a |  | coal + anthracite + waste coal | [kg CO2e/GJ] | CO2e emission factors of fuels, expressed in kg CO2e per GJ lower heating value. Default emission factors are taken from Worksheet "Fuel CO2 Factors". Enter plant- or company-specific emission factors if available
| 48 | b |  | petrol coke | [kg CO2e/GJ]
| 48 | c |  | (ultra) heavy fuel | [kg CO2e/GJ]
| 48 | d |  | diesel oil | [kg CO2e/GJ]
| 48 | e |  | natural gas | [kg CO2e/GJ]
| 48 | f |  | shale | [kg CO2e/GJ]
| 48 | g |  | lignite | [kg CO2e/GJ]
| 49 |  | Alternative fossil fuels
| 49 | a |  | waste oil | [kg CO2e/GJ] | CO2e emission factors of fuels, expressed in kg CO2e per GJ lower heating value. Default emission factors are taken from Worksheet "Fuel CO2 Factors". Enter plant- or company-specific emission factors if available
| 49 | b |  | tyres | [kg CO2e/GJ]
| 49 | c |  | plastics | [kg CO2e/GJ]
| 49 | d |  | solvents | [kg CO2e/GJ]
| 49 | e |  | impregnated saw dust | [kg CO2e/GJ]
| 49 | f |  | mixed industrial waste | [kg CO2e/GJ]
| 49 | g |  | other fossil based wastes | [kg CO2e/GJ]
| 50 |  | Biomass / biofuels
| 50 | a |  | sewage sludge | [kg CO2e/GJ] | CO2e emission factors of fuels, expressed in kg CO2e per GJ lower heating value. The amount of GHG taken up in biomass and the equivalent amount of GHG emissions from the biomass at the point of complete oxidation result in zero net GHG emissions when biomass carbon is not converted into methane, non methane volatile organic compounds or other precursor gases.
| 50 | b |  | wood, non impregnated saw dust | [kg CO2e/GJ]
| 50 | c |  | paper, carton | [kg CO2e/GJ]
| 50 | d |  | animal meal | [kg CO2e/GJ]
| 50 | e |  | animal bone meal | [kg CO2e/GJ]
| 50 | f |  | animal fat | [kg CO2e/GJ]
| 50 | g |  | agricultural, organic, diaper waste, charcoal | [kg CO2e/GJ]
| 50 | h |  | other biomass | [kg CO2e/GJ]
| E. (=C x D) CO2e Emissions from Kiln Fuels |  |  |  |  | Product 1 | Product 2 | Product 3 | Product 4 | Product 5 | Total
| 51 |  | Conventional fossil fuels - total emissions |  | [t CO2e/yr] | These are the total GHG emissions from all conventional fossil kiln fuels. This result is registered in line 24a above.
| 51 | a |  | coal + anthracite + waste coal | [t CO2e/yr] | This table calculates GHG emissions by multiplying the energy consumption (in TJ/year, lines 45a-g) with the appropriate emission factors (given in lines 48a-g).
| 51 | b |  | petrol coke | [t CO2e/yr]
| 51 | c |  | (ultra) heavy fuel | [t CO2e/yr]
| 51 | d |  | diesel oil | [t CO2e/yr]
| 51 | e |  | natural gas | [t CO2e/yr]
| 51 | f |  | shale | [t CO2e/yr]
| 51 | g |  | lignite | [t CO2e/yr]
| 52 |  | Alternative fossil fuels - total emissions |  | [t CO2e/yr] | These are the total GHG emissions from all alternative fossil kiln fuels. This result is registered in line 24b above.
| 52 | a |  | waste oil | [t CO2e/yr] | This table calculates GHG emissions by multiplying the energy consumption (in TJ/year, lines 46a-g) with the appropriate emission factors (given in lines 49a-g).
| 52 | b |  | waste tyres | [t CO2e/yr]
| 52 | c |  | plastics | [t CO2e/yr]
| 52 | d |  | solvents | [t CO2e/yr]
| 52 | e |  | impregnated saw dust | [t CO2e/yr]
| 52 | f |  | mixed industrial waste | [t CO2e/yr]
| 52 | g |  | other fossil based wastes | [t CO2e/yr]
| 53 |  | Biomass / Biofuels - total emissions |  | [t CO2e/yr] | These are the total GHG emissions from all biomass kiln fuels. This result is registered in line 24c above.
| 53 | a |  | sewage sludge | [t CO2e/yr] | This table calculates GHG emissions by multiplying the energy consumption (in TJ/year, lines 47a-h) with the appropriate emission factors (given in lines 50a-h).
| 53 | b |  | wood, non impregnated saw dust | [t CO2e/yr]
| 53 | c |  | paper, carton | [t CO2e/yr]
| 53 | d |  | animal meal | [t CO2e/yr]
| 53 | e |  | animal bone meal | [t CO2e/yr]
| 53 | f |  | animal fat | [t CO2e/yr]
| 53 | g |  | agricultural, organic, diaper waste, charcoal | [t CO2e/yr]
| 53 | h |  | other biomass | [t CO2e/yr]
| F. Non-Kiln Fuel Consumption in tonnes |  |  |  |  | Product 1 | Product 2 | Product 3 | Product 4 | Product 5 | Total
| 54 |  | Quarrying / mining raw materials
| 54 | a |  | diesel oil | [t/yr] | This table lists the consumption of fuels used by quarrying / mining raw materials in tonnes in a specific year. Some fuel types are clustered for reasons of simplicity, but may be unclustered as appropriate.
| 54 | b |  | gasoline | [t/yr]
| 55 |  | On-site transportation
| 55 | a |  | diesel oil | [t/yr] | This table lists the consumption of fuels used by all on-site transportation in tonnes in a specific year. Some fuel types are clustered for reasons of simplicity, but may be unclustered as appropriate.
| 55 | b |  | gasoline | [t/yr]
| 56 |  | Equipment
| 56 | a |  | diesel oil | [t/yr] | This table lists the consumption of fuels used by equipment (including crushing, grinding, blending, storage) in tonnes in a specific year. Some fuel types are clustered for reasons of simplicity, but may be unclustered as appropriate.
| 56 | b |  | gasoline | [t/yr]
| 57 |  | Room heating and cooling
| 57 | a |  | diesel oil | [t/yr] | This table lists the consumption of fuels used by room heating and cooling in tonnes in a specific year. Some fuel types are clustered for reasons of simplicity, but may be unclustered as appropriate.
| 57 | b |  | natural gas | [1'000 Nm3/yr]
| 58 |  | On-site power generation
| 58 | a |  | coal + anthracite + waste coal | [t/yr] | This table lists the consumption of fuels used on-site power generation in tonnes in a specific year. Some fuel types are clustered for reasons of simplicity, but may be unclustered as appropriate.
| 58 | b |  | (ultra) heavy fuel | [t/yr]
| 58 | c |  | diesel oil | [t/yr]
| 58 | d |  | natural gas | [1'000 Nm3/yr]
| 58 | e |  | biomass / biofuels | [t/yr]
| G. Non-Kiln Fuel Lower Heating Values and CO2e Emission Factors |  |  |  |  | Product 1 | Product 2 | Product 3 | Product 4 | Product 5 | Total
|  |  | kg CO2e/GJ | fuel name
| 59 |  | Quarrying / mining raw materials
| 59 | a |  | diesel oil | [GJ/t] | Average lower heating values (= net calorific value) and CO2e emission factors of fuels. Where no emission factor is indicated, the factor of the corresponding fuel (lines 48-50) is used.
| 59 | b | 69.5538 | gasoline | [GJ/t]
| 60 |  | On-site transportation
| 60 | a |  | diesel oil | [GJ/t] | Average lower heating values (= net calorific value) and CO2e emission factors of fuels. Where no emission factor is indicated, the factor of the corresponding fuel (lines 48-50) is used.
| 60 | b | 69.5538 | gasoline | [GJ/t]
| 61 |  | Equipment
| 61 | a |  | diesel oil | [GJ/t] | Average lower heating values (= net calorific value) and CO2e emission factors of fuels. Where no emission factor is indicated, the factor of the corresponding fuel (lines 48-50) is used.
| 61 | b | 69.5538 | gasoline | [GJ/t]
| 62 |  | Room heating and cooling
| 62 | a |  | diesel oil | [GJ/t] | Average lower heating values (= net calorific value) and CO2e emission factors of fuels. Where no emission factor is indicated, the factor of the corresponding fuel (lines 48-50) is used.
| 62 | b |  | natural gas | [GJ/1'000 Nm3]
| 63 |  | On-site power generation
| 63 | a |  | coal + anthracite + waste coal | [GJ/t] | Average lower heating values (= net calorific value) and CO2e emission factors of fuels. Where no emission factor is indicated, the factor of the corresponding fuel (lines 48-50) is used.
| 63 | b |  | (ultra) heavy fuel | [GJ/t]
| 63 | c |  | diesel oil | [GJ/t]
| 63 | d |  | natural gas | [GJ/1'000 Nm3]
| 63 | e |  | biomass / biofuels | [GJ/t]
| H. (=F x G) Non-Kiln Fuel Consumption in terajoules (TJ) |  |  |  |  | Product 1 | Product 2 | Product 3 | Product 4 | Product 5 | Total
| 64 |  | Quarrying / mining raw materials |  | [TJ/yr] | This is the sum of quarrying and mining raw materials. The result is registered in line 16a above
| 64 | a |  | diesel oil | [TJ/yr] | Energy consumption calculated from non-kiln fuel consumption and lower heating values
| 64 | b |  | gasoline | [TJ/yr]
| 65 |  | On-site transportation |  | [TJ/yr] | This is the sum of all on-site transportation. The result is registered in line 16b above
| 65 | a |  | diesel oil | [TJ/yr] | Energy consumption calculated from non-kiln fuel consumption and lower heating values
| 65 | b |  | gasoline | [TJ/yr]
| 66 |  | Equipment |  | [TJ/yr] | This is the sum of equipment (including crushing, grinding, blending, storage, etc.) . The result is registered in line 16c above
| 66 | a |  | diesel oil | [TJ/yr] | Energy consumption calculated from non-kiln fuel consumption and lower heating values
| 66 | b |  | gasoline | [TJ/yr]
| 67 |  | Room heating and cooling |  | [TJ/yr] | This is the sum of room heating and cooling. The result is registered in line 16d above
| 67 | a |  | diesel oil | [TJ/yr] | Energy consumption calculated from non-kiln fuel consumption and lower heating values
| 67 | b |  | natural gas | [TJ/yr]
| 68 |  | On-site power generation |  | [TJ/yr] | This is the sum of on-site power generation. The result is registered in line 16e above
| 68 | a |  | coal + anthracite + waste coal | [TJ/yr] | Energy consumption calculated from non-kiln fuel consumption and lower heating values
| 68 | b |  | (ultra) heavy fuel | [TJ/yr]
| 68 | c |  | diesel oil | [TJ/yr]
| 68 | d |  | natural gas | [TJ/yr]
| 68 | e |  | biomass / biofuels | [TJ/yr]
| I. (=H x D or H x G) CO2e Emissions from Non-Kiln fuels |  |  |  |  | Product 1 | Product 2 | Product 3 | Product 4 | Product 5 | Total
| 69 |  | Quarrying / mining raw materials |  | [t CO2e/yr] | This is the sum of quarrying and mining raw materials. The result is registered in line 25a above.
| 69 | a |  | diesel oil | [t CO2e/yr] | This table calculates GHG emissions by multiplying the energy consumption (in TJ/year, lines 64a-64b) with the appropriate emission factors.
| 69 | b |  | gasoline | [t CO2e/yr]
| 70 |  | On-site transportation |  | [t CO2e/yr] | This is the sum of all on site transportation. The result is registered in line 25b above.
| 70 | a |  | diesel oil | [t CO2e/yr] | This table calculates GHG emissions by multiplying the energy consumption (in TJ/year, lines 65a-65b) with the appropriate emission factors.
| 70 | b |  | gasoline | [t CO2e/yr]
| 71 |  | Equipment |  | [t CO2e/yr] | This is the sum of equipment (including crushing, grinding, blending, storage) . The result is registered in line 25c above.
| 71 | a |  | diesel oil | [t CO2e/yr] | This table calculates GHG emissions by multiplying the energy consumption (in TJ/year, lines 66a-66b) with the appropriate emission factors.
| 71 | b |  | gasoline | [t CO2e/yr]
| 72 |  | Room heating and cooling |  | [t CO2e/yr] | This is the sum of room heating and cooling. The result is registered in line 25d above.
| 72 | a |  | diesel oil | [t CO2e/yr] | This table calculates GHG emissions by multiplying the energy consumption (in TJ/year, lines 67a-67b).
| 72 | b |  | natural gas | [t CO2e/yr]
| 73 |  | On-site power generation |  | [t CO2e/yr] | This is the sum of on-site power generation (excluding GHG from biomass fuels). The result is registered in line 25e above
| 73 | a |  | coal + anthracite + waste coal | [t CO2e/yr] | This table calculates GHG emissions by multiplying the energy consumption (in TJ/year, lines 68a-68e).
| 73 | b |  | (ultra) heavy fuel | [t CO2e/yr]
| 73 | c |  | diesel oil | [t CO2e/yr]
| 73 | d |  | natural gas | [t CO2e/yr]
| 73 | e |  | biomass / biofuels | [t CO2e/yr]
Note on F154: Urs Brodmann: Norm conditions for natural gas are 0 degrees Celsius and 1.013 bar unless stated otherwise
Note on F181: Urs Brodmann: Norm conditions for natural gas are 0 degrees Celsius and 1.013 bar unless stated otherwise
Note on F295: Urs Brodmann: Norm conditions for natural gas are 0 degrees Celsius and 1.013 bar unless stated otherwise
Note on F300: Urs Brodmann: Norm conditions for natural gas are 0 degrees Celsius and 1.013 bar unless stated otherwise
Note on F316: Urs Brodmann: Norm conditions for natural gas are 0 degrees Celsius and 1.013 bar unless stated otherwise
Note on F321: Urs Brodmann: Norm conditions for natural gas are 0 degrees Celsius and 1.013 bar unless stated otherwise

## CFP Quantification
CFP Quantification - Portland Cement
| Date of latest update |  |  |  | 2019-07-18
Reporting Period
I. INFORMATION
A. General Plant Information
| 1 |  | Plant
| 2 |  | Company
| 3 |  | Country
| 4 |  | Kiln types
B. System Boundary
| 5 | a | Raw material preparation (quarrying, mining, grinding, blending, bought raw materials / clinker) and additives |  | [yes, no or n.a.]
| 5 | b | Kiln operation (pyro-processing) |  | [yes, no or n.a.]
| 5 | c | On-site transportation |  | [yes, no or n.a.]
| 5 | d | Equipment |  | [yes, no or n.a.]
| 5 | e | On-site power generation |  | [yes, no or n.a.]
| 5 | f | Room heating / cooling |  | [yes, no or n.a.]
| 5 | g | Packaging |  | [yes, no or n.a.]
| 5 | h | Off-site transportation |  | [yes, no or n.a.]
| 5 | i | Land use change |  | [yes, no or n.a.]
| 5 | j | (add other processes as appropriate) |  | [yes, no or n.a.]
| C. Cement and Clinker Production |  |  |  | Type | Product 1 | Product 2 | Product 3 | Product 4 | Product 5 | Total
| 6 |  | Cement production |  | [t/yr]
| 7 |  | Proportion |  | %
| 8 |  | Clinker production |  | [t/yr]
| 9 |  | Clinker bought |  | [t/yr]
| 10 |  | Clinker sold |  | [t/yr]
| D. Raw Materials and Energy Ware Used to Produce Cement Products |  |  |  |  | Product 1 | Product 2 | Product 3 | Product 4 | Product 5 | Total
| 11 | a | Gypsum |  | [t/yr, dry weight]
| 11 | b | Limestone |  | [t/yr, dry weight]
| 11 | c | Clay |  | [t/yr, dry weight]
| 11 | d | Shale |  | [t/yr, dry weight]
| 11 | e | Pozzolan / Fly ash |  | [t/yr, dry weight]
| 11 | f | Slag (GGBS) |  | [t/yr, dry weight]
| 11 | g | Packaging material |  | [t/yr, dry weight]
| 11 | h | Energy ware: |  | [t/yr]
| 11 | i | Energy ware: |  | [t/yr]
| 11 | j | Energy ware: |  | [t/yr]
| 11 | k | Energy ware: |  | [t/yr]
| 11 | l | Others: |  | [t/yr, dry weight]
| 11 | m | Others: |  | [t/yr, dry weight]
| 11 |  | Total materials consumed (dry weight) |  | [t/yr, dry weight] | 0 | 0 | 0 | 0 | 0 | 0
| E. Dust Production (dry weight) |  |  |  |  | Product 1 | Product 2 | Product 3 | Product 4 | Product 5 | Total
| 12 |  | Bypass dust leaving kiln system |  | [t/yr, dry weight]
| 13 |  | CKD leaving the kiln system |  | [t/yr, dry weight]
| 14 |  | Calcination rate of CKD |  | [%] | 100% | 100% | 100% | 100% | 100% | 100%
| F. Kiln Fuel Consumption |  |  |  |  | Product 1 | Product 2 | Product 3 | Product 4 | Product 5 | Total
| 15 | a | Conventional fossil fuels |  | [TJ/yr]
| 15 | b | Alternative fossil fuels |  | [TJ/yr]
| 15 | c | Biomass fuels |  | [TJ/yr]
| 15 |  | Total heat consumption of kilns |  | [TJ/yr]
| G. Non-Kiln Fuel Consumption |  |  |  |  | Product 1 | Product 2 | Product 3 | Product 4 | Product 5 | Total
| 16 | a | Quarrying / mining raw materials |  | [TJ/yr]
| 16 | b | On-site transportation |  | [TJ/yr]
| 16 | c | Equipment |  | [TJ/yr]
| 16 | d | Room heating / cooling |  | [TJ/yr]
| 16 | e | On-site power generation |  | [TJ/yr]
| 16 |  | Total non-kiln fuel consumption |  | [TJ/yr]
| H. Power Consumption |  |  |  |  | Product 1 | Product 2 | Product 3 | Product 4 | Product 5 | Total
| 17 |  | Consumption of electricity produced externally |  | [MWh/yr]
| 18 |  | CO2e per unit of electricity produced externally |  | [kg CO2e/MWh]
II. CO2e EMISSIONS
A. Direct CO2e Emissions
| A1. CO2 from Raw Materials Calcination and Combustion |  |  |  |  | Product 1 | Product 2 | Product 3 | Product 4 | Product 5 | Total
| 19 |  | Calcination emission factor, corrected for CaO- and MgO imports |  | [kg CO2/ t cli] | 525 | 525 | 525 | 525 | 525 | 525
| 20 |  | Organic carbon content of raw meal (average) |  | [%, dry weight] | 0.2% | 0.2% | 0.2% | 0.2% | 0.2% | 0.2%
| 21 |  | Raw meal : clinker ratio |  | [--, dry weight] | 1.55 | 1.55 | 1.55 | 1.55 | 1.55 | 1.55
| 22 |  | Raw meal consumption |  | [t/yr, dry weight]
| 23 | a | CO2 from calcination of raw materials for clinker production |  | [t CO2/yr]
| 23 | b | CO2 from calcination of bypass dust leaving the kiln system |  | [t CO2/yr]
| 23 | c | CO2 from calcination of CKD leaving the kiln system |  | [t CO2/yr]
| 23 | d | CO2 from combustion of organic carbon content of raw meal |  | [t CO2/yr]
| 23 |  | Total CO2 from raw materials calcination and combustion |  | [t CO2/yr]
| A2. CO2e from Kiln Fuels |  |  |  |  | Product 1 | Product 2 | Product 3 | Product 4 | Product 5 | Total
| 24 | a | CO2e from conventional fossil fuels |  | [t CO2e/yr]
| 24 | b | CO2e from alternative fossil fuels |  | [t CO2e/yr]
| 24 | c | CO2e from biomass / biofuels |  | [t CO2e/yr]
| 24 |  | Total CO2e from kiln fuels |  | [t CO2e/yr]
| A3. CO2e from Non-Kiln Fuels |  |  |  |  | Product 1 | Product 2 | Product 3 | Product 4 | Product 5 | Total
| 25 | a | CO2e from quarrying / mining raw materials |  | [t CO2e/yr]
| 25 | b | CO2e from on-site transportation |  | [t CO2e/yr]
| 25 | c | CO2e from equipment |  | [t CO2e/yr]
| 25 | d | CO2e from room heating / cooling |  | [t CO2e/yr]
| 25 | e | CO2e from on-site power generation |  | [t CO2e/yr]
| 25 |  | Total CO2e from non-kiln fuels |  | [t CO2e/yr]
| Total Direct CO2e Emissions |  |  |  |  | Product 1 | Product 2 | Product 3 | Product 4 | Product 5 | Total
| 26 |  | Total direct CO2e: all sources |  | [t CO2e/yr]
B. Indirect CO2e Emissions | [5 empty] | Product 1 | Product 2 | Product 3 | Product 4 | Product 5 | Total
| 27 |  | CO2e from external electricity production |  | [t CO2e/yr]
| 28 |  | Emission factor for bought clinker |  | [kg CO2/t cli] | 882 | 882 | 882 | 882 | 882 | 882
| 29 |  | CO2 from net clinker imports (+) / exports (-) |  | [t CO2/yr]
| 30 |  | Emission factors of bought raw materials & energy wares
| 30 | a |  | Gypsum | [t CO2e/ t ] | 0.13 | 0.13 | 0.13 | 0.13 | 0.13 | 0.13
| 30 | b |  | Limestone | [t CO2e/ t ] | 0.032 | 0.032 | 0.032 | 0.032 | 0.032 | 0.032
| 30 | c |  | Clay | [t CO2e/ t ] | 0.24 | 0.24 | 0.24 | 0.24 | 0.24 | 0.24
| 30 | d |  | Shale | [t CO2e/ t ] | 0.002 | 0.002 | 0.002 | 0.002 | 0.002 | 0.002
| 30 | e |  | Pozzolan / Fly ash | [t CO2e/ t ] | 0.008 | 0.008 | 0.008 | 0.008 | 0.008 | 0.008
| 30 | f |  | Slag (GGBS) | [t CO2e/ t ] | 0.0083 | 0.0083 | 0.0083 | 0.0083 | 0.0083 | 0.0083
| 30 | g |  | Packaging material | [t CO2e/ t ]
| 30 | h |  | Energy ware: | [t CO2e/ t ]
| 30 | i |  | Energy ware: | [t CO2e/ t ]
| 30 | j |  | Energy ware: | [t CO2e/ t ]
| 30 | k |  | Energy ware: | [t CO2e/ t ]
| 30 | l |  | Others: | [t CO2e/ t ]
| 30 | m |  | Others: | [t CO2e/ t ]
| 31 |  | CO2e from bought raw materials |  | [t CO2e/yr]
| 32 |  | CO2e from off-site transportation (calculated using WBCSD's protocol)
| 32 | a |  | Raw materials to plant | [t CO2e/yr]
| 32 | b |  | Finished products to HK | [t CO2e/yr]
| 33 |  | CO2e from land use change |  | [t CO2e/yr]
| 34 |  | Total indirect CO2e |  | [t CO2e/yr]
III. PERFORMANCE INDICATORS
| A. CO2e Emissions (= total direct and indirect CO2e; all sources) |  |  |  |  | Product 1 | Product 2 | Product 3 | Product 4 | Product 5 | Total
| 35 |  | Gross CO2e |  | [t CO2e/yr]
| 35 | a |  | Raw material acquisition | [t CO2e/yr]
| 35 | b |  | Production | [t CO2e/yr]
| 35 | c |  | Transportation to HK | [t CO2e/yr]
| 36 |  | Specific gross CO2 per | tonne of cement produced | [t CO2e/t cem prod]
| 36 | a |  | Raw material acquisition | [t CO2e/t cem prod]
| 36 | b |  | Production | [t CO2e/t cem prod]
| 36 | c |  | Transportation to HK | [t CO2e/t cem prod]
| B. Fuel Consumption |  |  |  |  | Product 1 | Product 2 | Product 3 | Product 4 | Product 5 | Total
| 37 |  | Specific kiln fuel consumption of clinker production |  | [MJ/t cli]
| 38 | a | Conventional fossil fuel rate |  | [%]
| 38 | b | Alternative fossil fuel rate |  | [%]
| 38 | c | Biomass fuel rate |  | [%]
IV. FUELS CONSUMPTION - DETAILED INFORMATION
| A. Kiln Fuel Consumption in tonnes |  |  |  |  | Product 1 | Product 2 | Product 3 | Product 4 | Product 5 | Total
| 39 |  | Conventional fossil fuels
| 39 | a |  | coal + anthracite + waste coal | [t/yr]
| 39 | b |  | petrol coke | [t/yr]
| 39 | c |  | (ultra) heavy fuel | [t/yr]
| 39 | d |  | diesel oil | [t/yr]
| 39 | e |  | natural gas | [1'000 Nm3/yr]
| 39 | f |  | shale | [t/yr]
| 39 | g |  | lignite | [t/yr]
| 40 |  | Alternative fossil fuels
| 40 | a |  | waste oil | [t/yr]
| 40 | b |  | tyres | [t/yr]
| 40 | c |  | plastics | [t/yr]
| 40 | d |  | solvents | [t/yr]
| 40 | e |  | impregnated saw dust | [t/yr]
| 40 | f |  | mixed industrial waste | [t/yr]
| 40 | g |  | other fossil based wastes | [t/yr]
| 41 |  | Biomass / biofuels
| 41 | a |  | dried sewage sludge | [t/yr]
| 41 | b |  | wood, non impregnated saw dust | [t/yr]
| 41 | c |  | paper, carton | [t/yr]
| 41 | d |  | animal meal | [t/yr]
| 41 | e |  | animal bone meal | [t/yr]
| 41 | f |  | animal fat | [t/yr]
| 41 | g |  | agricultural, organic, diaper waste, charcoal | [t/yr]
| 41 | h |  | other biomass | [t/yr]
| B. Fuel Lower Heating Values |  |  |  |  | Product 1 | Product 2 | Product 3 | Product 4 | Product 5 | Total
| 42 |  | Conventional fossil fuels
| 42 | a |  | coal + anthracite + waste coal | [GJ/t]
| 42 | b |  | petrol coke | [GJ/t]
| 42 | c |  | (ultra) heavy fuel | [GJ/t]
| 42 | d |  | diesel oil | [GJ/t]
| 42 | e |  | natural gas | [GJ/1'000 Nm3]
| 42 | f |  | shale | [GJ/t]
| 42 | g |  | lignite | [GJ/t]
| 43 |  | Alternative fossil fuels
| 43 | a |  | waste oil | [GJ/t]
| 43 | b |  | tyres | [GJ/t]
| 43 | c |  | plastics | [GJ/t]
| 43 | d |  | solvents | [GJ/t]
| 43 | e |  | impregnated saw dust | [GJ/t]
| 43 | f |  | mixed industrial waste | [GJ/t]
| 43 | g |  | other fossil based wastes | [GJ/t]
| 44 |  | Biomass / biofuels
| 44 | a |  | sewage sludge | [GJ/t]
| 44 | b |  | wood, non impregnated saw dust | [GJ/t]
| 44 | c |  | paper, carton | [GJ/t]
| 44 | d |  | animal meal | [GJ/t]
| 44 | e |  | animal bone meal | [GJ/t]
| 44 | f |  | animal fat | [GJ/t]
| 44 | g |  | agricultural, organic, diaper waste, charcoal | [GJ/t]
| 44 | h |  | other biomass | [GJ/t]
| C. (=A x B) Kiln Fuel Consumption in terajoules (TJ) |  |  |  |  | Product 1 | Product 2 | Product 3 | Product 4 | Product 5 | Total
| 45 |  | Conventional fossil fuels |  | [TJ/yr]
| 45 | a |  | coal + anthracite + waste coal | [TJ/yr]
| 45 | b |  | petrol coke | [TJ/yr]
| 45 | c |  | (ultra) heavy fuel | [TJ/yr]
| 45 | d |  | diesel oil | [TJ/yr]
| 45 | e |  | natural gas | [TJ/yr]
| 45 | f |  | shale | [TJ/yr]
| 45 | g |  | lignite | [TJ/yr]
| 46 |  | Alternative fossil fuels |  | [TJ/yr]
| 46 | a |  | waste oil | [TJ/yr]
| 46 | b |  | tyres | [TJ/yr]
| 46 | c |  | plastics | [TJ/yr]
| 46 | d |  | solvents | [TJ/yr]
| 46 | e |  | impregnated saw dust | [TJ/yr]
| 46 | f |  | mixed industrial waste | [TJ/yr]
| 46 | g |  | other fossil based wastes | [TJ/yr]
| 47 |  | Biomass / biofuels |  | [TJ/yr]
| 47 | a |  | sewage sludge | [TJ/yr]
| 47 | b |  | wood, non impregnated saw dust | [TJ/yr]
| 47 | c |  | paper, carton | [TJ/yr]
| 47 | d |  | animal meal | [TJ/yr]
| 47 | e |  | animal bone meal | [TJ/yr]
| 47 | f |  | animal fat | [TJ/yr]
| 47 | g |  | agricultural, organic, diaper waste, charcoal | [TJ/yr]
| 47 | h |  | other biomass | [TJ/yr]
| D. CO2e Emission Factors of Kiln Fuels (per lower heating value) |  |  |  |  | Product 1 | Product 2 | Product 3 | Product 4 | Product 5 | Total
| 48 |  | Conventional fossil fuels
| 48 | a |  | coal + anthracite + waste coal | [kg CO2e/GJ] | 96.597 | 96.597 | 96.597 | 96.597 | 96.597 | 96.597
| 48 | b |  | petrol coke | [kg CO2e/GJ] | 97.7538 | 97.7538 | 97.7538 | 97.7538 | 97.7538 | 97.7538
| 48 | c |  | (ultra) heavy fuel | [kg CO2e/GJ] | 77.6538 | 77.6538 | 77.6538 | 77.6538 | 77.6538 | 77.6538
| 48 | d |  | diesel oil | [kg CO2e/GJ] | 74.3538 | 74.3538 | 74.3538 | 74.3538 | 74.3538 | 74.3538
| 48 | e |  | natural gas | [kg CO2e/GJ] | 56.1548 | 56.1548 | 56.1548 | 56.1548 | 56.1548 | 56.1548
| 48 | f |  | shale | [kg CO2e/GJ] | 113.97 | 113.97 | 113.97 | 113.97 | 113.97 | 113.97
| 48 | g |  | lignite | [kg CO2e/GJ] | 107.97 | 107.97 | 107.97 | 107.97 | 107.97 | 107.97
| 49 |  | Alternative fossil fuels
| 49 | a |  | waste oil | [kg CO2e/GJ] | 75.242 | 75.242 | 75.242 | 75.242 | 75.242 | 75.242
| 49 | b |  | tyres | [kg CO2e/GJ] | 85 | 85 | 85 | 85 | 85 | 85
| 49 | c |  | plastics | [kg CO2e/GJ] | 75 | 75 | 75 | 75 | 75 | 75
| 49 | d |  | solvents | [kg CO2e/GJ] | 74 | 74 | 74 | 74 | 74 | 74
| 49 | e |  | impregnated saw dust | [kg CO2e/GJ] | 75 | 75 | 75 | 75 | 75 | 75
| 49 | f |  | mixed industrial waste | [kg CO2e/GJ] | 83 | 83 | 83 | 83 | 83 | 83
| 49 | g |  | other fossil based wastes | [kg CO2e/GJ] | 80 | 80 | 80 | 80 | 80 | 80
| 50 |  | Biomass / biofuels
| 50 | a |  | sewage sludge | [kg CO2e/GJ] | 100 | 100 | 100 | 100 | 100 | 100
| 50 | b |  | wood, non impregnated saw dust | [kg CO2e/GJ] | 112 | 112 | 112 | 112 | 112 | 112
| 50 | c |  | paper, carton | [kg CO2e/GJ] | 100 | 100 | 100 | 100 | 100 | 100
| 50 | d |  | animal meal | [kg CO2e/GJ] | 89 | 89 | 89 | 89 | 89 | 89
| 50 | e |  | animal bone meal | [kg CO2e/GJ] | 89 | 89 | 89 | 89 | 89 | 89
| 50 | f |  | animal fat | [kg CO2e/GJ] | 89 | 89 | 89 | 89 | 89 | 89
| 50 | g |  | agricultural, organic, diaper waste, charcoal | [kg CO2e/GJ] | 118.192 | 118.192 | 118.192 | 118.192 | 118.192 | 118.192
| 50 | h |  | other biomass | [kg CO2e/GJ] | 101.942 | 101.942 | 101.942 | 101.942 | 101.942 | 101.942
| E. (=C x D) CO2e Emissions from Kiln Fuels |  |  |  |  | Product 1 | Product 2 | Product 3 | Product 4 | Product 5 | Total
| 51 |  | Conventional fossil fuels - total emissions |  | [t CO2e/yr]
| 51 | a |  | coal + anthracite + waste coal | [t CO2e/yr]
| 51 | b |  | petrol coke | [t CO2e/yr]
| 51 | c |  | (ultra) heavy fuel | [t CO2e/yr]
| 51 | d |  | diesel oil | [t CO2e/yr]
| 51 | e |  | natural gas | [t CO2e/yr]
| 51 | f |  | shale | [t CO2e/yr]
| 51 | g |  | lignite | [t CO2e/yr]
| 52 |  | Alternative fossil fuels - total emissions |  | [t CO2e/yr]
| 52 | a |  | waste oil | [t CO2e/yr]
| 52 | b |  | waste tyres | [t CO2e/yr]
| 52 | c |  | plastics | [t CO2e/yr]
| 52 | d |  | solvents | [t CO2e/yr]
| 52 | e |  | impregnated saw dust | [t CO2e/yr]
| 52 | f |  | mixed industrial waste | [t CO2e/yr]
| 52 | g |  | other fossil based wastes | [t CO2e/yr]
| 53 |  | Biomass / Biofuels - total emissions |  | [t CO2e/yr]
| 53 | a |  | sewage sludge | [t CO2e/yr]
| 53 | b |  | wood, non impregnated saw dust | [t CO2e/yr]
| 53 | c |  | paper, carton | [t CO2e/yr]
| 53 | d |  | animal meal | [t CO2e/yr]
| 53 | e |  | animal bone meal | [t CO2e/yr]
| 53 | f |  | animal fat | [t CO2e/yr]
| 53 | g |  | agricultural, organic, diaper waste, charcoal | [t CO2e/yr]
| 53 | h |  | other biomass | [t CO2e/yr]
| F. Non-Kiln Fuel Consumption in tonnes |  |  |  |  | Product 1 | Product 2 | Product 3 | Product 4 | Product 5 | Total
| 54 |  | Quarrying / mining raw materials
| 54 | a |  | diesel oil | [t/yr]
| 54 | b |  | gasoline | [t/yr]
| 55 |  | On-site transportation
| 55 | a |  | diesel oil | [t/yr]
| 55 | b |  | gasoline | [t/yr]
| 56 |  | Equipment
| 56 | a |  | diesel oil | [t/yr]
| 56 | b |  | gasoline | [t/yr]
| 57 |  | Room heating and cooling
| 57 | a |  | diesel oil | [t/yr]
| 57 | b |  | natural gas | [1'000 Nm3/yr]
| 58 |  | On-site power generation
| 58 | a |  | coal + anthracite + waste coal | [t/yr]
| 58 | b |  | (ultra) heavy fuel | [t/yr]
| 58 | c |  | diesel oil | [t/yr]
| 58 | d |  | natural gas | [1'000 Nm3/yr]
| 58 | e |  | biomass / biofuels | [t/yr]
| G. Non-Kiln Fuel Lower Heating Values and CO2e Emission Factors |  |  |  |  | Product 1 | Product 2 | Product 3 | Product 4 | Product 5 | Total
|  |  | kg CO2e/GJ | fuel name
| 59 |  | Quarrying / mining raw materials
| 59 | a |  | diesel oil | [GJ/t]
| 59 | b | 69.5538 | gasoline | [GJ/t]
| 60 |  | On-site transportation
| 60 | a |  | diesel oil | [GJ/t]
| 60 | b | 69.5538 | gasoline | [GJ/t]
| 61 |  | Equipment
| 61 | a |  | diesel oil | [GJ/t]
| 61 | b | 69.5538 | gasoline | [GJ/t]
| 62 |  | Room heating and cooling
| 62 | a |  | diesel oil | [GJ/t]
| 62 | b |  | natural gas | [GJ/1'000 Nm3]
| 63 |  | On-site power generation
| 63 | a |  | coal + anthracite + waste coal | [GJ/t]
| 63 | b |  | (ultra) heavy fuel | [GJ/t]
| 63 | c |  | diesel oil | [GJ/t]
| 63 | d |  | natural gas | [GJ/1'000 Nm3]
| 63 | e |  | biomass / biofuels | [GJ/t]
| H. (=F x G) Non-Kiln Fuel Consumption in terajoules (TJ) |  |  |  |  | Product 1 | Product 2 | Product 3 | Product 4 | Product 5 | Total
| 64 |  | Quarrying / mining raw materials |  | [TJ/yr]
| 64 | a |  | diesel oil | [TJ/yr]
| 64 | b |  | gasoline | [TJ/yr]
| 65 |  | On-site transportation |  | [TJ/yr]
| 65 | a |  | diesel oil | [TJ/yr]
| 65 | b |  | gasoline | [TJ/yr]
| 66 |  | Equipment |  | [TJ/yr]
| 66 | a |  | diesel oil | [TJ/yr]
| 66 | b |  | gasoline | [TJ/yr]
| 67 |  | Room heating and cooling |  | [TJ/yr]
| 67 | a |  | diesel oil | [TJ/yr]
| 67 | b |  | natural gas | [TJ/yr]
| 68 |  | On-site power generation |  | [TJ/yr]
| 68 | a |  | coal + anthracite + waste coal | [TJ/yr]
| 68 | b |  | (ultra) heavy fuel | [TJ/yr]
| 68 | c |  | diesel oil | [TJ/yr]
| 68 | d |  | natural gas | [TJ/yr]
| 68 | e |  | biomass / biofuels | [TJ/yr]
| I. (=H x D or H x G) CO2e Emissions from Non-Kiln fuels |  |  |  |  | Product 1 | Product 2 | Product 3 | Product 4 | Product 5 | Total
| 69 |  | Quarrying / mining raw materials |  | [t CO2e/yr]
| 69 | a |  | diesel oil | [t CO2e/yr]
| 69 | b |  | gasoline | [t CO2e/yr]
| 70 |  | On-site transportation |  | [t CO2e/yr]
| 70 | a |  | diesel oil | [t CO2e/yr]
| 70 | b |  | gasoline | [t CO2e/yr]
| 71 |  | Equipment |  | [t CO2e/yr]
| 71 | a |  | diesel oil | [t CO2e/yr]
| 71 | b |  | gasoline | [t CO2e/yr]
| 72 |  | Room heating and cooling |  | [t CO2e/yr]
| 72 | a |  | diesel oil | [t CO2e/yr]
| 72 | b |  | natural gas | [t CO2e/yr]
| 73 |  | On-site power generation |  | [t CO2e/yr]
| 73 | a |  | coal + anthracite + waste coal | [t CO2e/yr]
| 73 | b |  | (ultra) heavy fuel | [t CO2e/yr]
| 73 | c |  | diesel oil | [t CO2e/yr]
| 73 | d |  | natural gas | [t CO2e/yr]
| 73 | e |  | biomass / biofuels | [t CO2e/yr]
Note on F15: Urs Brodmann: If "no", please provide explanation
Note on F16: Urs Brodmann: If "no", please provide explanation
Note on F17: Urs Brodmann: If "no", please provide explanation
Note on F19: Urs Brodmann: If "no", please provide explanation
Note on F20: Urs Brodmann: If "no", please provide explanation
Note on F21: Urs Brodmann: If "no", please provide explanation
Note on F22: Urs Brodmann: If "no", please provide explanation
Note on F23: Urs Brodmann: If "no", please provide explanation
Note on F24: Urs Brodmann: If "no", please provide explanation
Note on F154: Urs Brodmann: Norm conditions for natural gas are 0 degrees Celsius and 1.013 bar unless stated otherwise
Note on F181: Urs Brodmann: Norm conditions for natural gas are 0 degrees Celsius and 1.013 bar unless stated otherwise
Note on F295: Urs Brodmann: Norm conditions for natural gas are 0 degrees Celsius and 1.013 bar unless stated otherwise
Note on F300: Urs Brodmann: Norm conditions for natural gas are 0 degrees Celsius and 1.013 bar unless stated otherwise
Note on F316: Urs Brodmann: Norm conditions for natural gas are 0 degrees Celsius and 1.013 bar unless stated otherwise
Note on F321: Urs Brodmann: Norm conditions for natural gas are 0 degrees Celsius and 1.013 bar unless stated otherwise

## Calcination EF
Auxiliary Sheet to Calculate CO2 Emission Factor for Raw Materials Calcination
| Date of latest update |  | 2019-07-18
Reporting Period
General Plant Information
| 1 | Plant
| 2 | Company
| 3 | Country
Instructions for Users
To calculate CO2 emission factor for raw materials calcination:
- Lines 9-13 calculate the amount of CaO and MgO that is contained in the clinker. Data filled in must cover ALL clinker produced, to ensure completeness.
- Lines 14-28 calculate the amount of CaO and MgO in the clinker which stems from non-carbonate sources. Only pre-calcined raw materials entering the kiln (e.g., fly ash, slag) and raw natural materials with relevant content of non-carbonate CaO and MgO must be reported here. Recycled dust should not be counted.
- Lines 29-43 calculate the amount of Ca and Mg in the clinker which stems from calcium-silicate sources. Only raw materials entering the kiln and raw materials with relevant content of Ca-silicate and Mg-silicate must be reported here. Recycled dust should not be counted.
- Lines 44-49 automatically calculate the CO2 emissions based on the amounts of CaO and MgO found in clinker and correct them for non-carbonate sources of CaO and MgO.
Molecular weights
| 4 | Ca | g/mol | 40.1
| 5 | Mg | g/mol | 24.3
| 6 | CaO | g/mol | 56.1
| 7 | MgO | g/mol | 40.3
| 8 | CO2 | g/mol | 44
Clinker production and composition
| Clinker |  | Type | Product 1 | Product 2 | Product 3 | Product 4 | Product 5 | Total
| 9 | Clinker produced | [t/yr]
| 10 | CaO content (incl. free lime) | [%]
| 11 | MgO content | [%]
| 12 | CaO amount | [t/yr] | 0 | 0 | 0 | 0 | 0 | 0
| 13 | MgO amount | [t/yr] | 0 | 0 | 0 | 0 | 0 | 0
Correction for non-carbonate sources of CaO, MgO found in clinker (input of CaO and MgO into kiln, e.g. via calcium silicates or raw materials which are already calcined)
| Raw material # 1 |  |  | Product 1 | Product 2 | Product 3 | Product 4 | Product 5 | Total
| 14 | Raw material consumed (dry weight) | [t/yr]
| 15 | CaO content | [%]
| 16 | MgO content | [%]
| 17 | CaO amount | [t/yr] | 0 | 0 | 0 | 0 | 0 | 0
| 18 | MgO amount | [t/yr] | 0 | 0 | 0 | 0 | 0 | 0
| Raw material # 2 |  |  | Product 1 | Product 2 | Product 3 | Product 4 | Product 5 | Total
| 19 | Raw material consumed (dry weight) | [t/yr]
| 20 | CaO content | [%]
| 21 | MgO content | [%]
| 22 | CaO amount | [t/yr] | 0 | 0 | 0 | 0 | 0 | 0
| 23 | MgO amount | [t/yr] | 0 | 0 | 0 | 0 | 0 | 0
(If more than 2 types of pre-calcined raw materials are consumed, add lines for raw materials #3 - n, and adjust formulae in lines 24, 27 and 28).
| Total of raw materials |  |  | Product 1 | Product 2 | Product 3 | Product 4 | Product 5 | Total
| 24 | Total raw material consumed (dry weight) | [t/yr] | 0 | 0 | 0 | 0 | 0 | 0
| 25 | Average CaO content | [%] | 0% | 0% | 0% | 0% | 0% | 0%
| 26 | Average MgO content | [%] | 0% | 0% | 0% | 0% | 0% | 0%
| 27 | Total CaO amount | [t/yr] | 0 | 0 | 0 | 0 | 0 | 0
| 28 | Total MgO amount | [t/yr] | 0 | 0 | 0 | 0 | 0 | 0
Correction for silicate sources of CaO and MgO found in clinker
| Raw material # 1 |  |  | Product 1 | Product 2 | Product 3 | Product 4 | Product 5 | Total
| 29 | Ca/Mg-silicate source Raw material #1 consumed | [t/yr]
| 30 | Ca content of Ca-Silicate raw materials | [%]
| 31 | Mg content of Mg-Silicate raw materials | [%]
| 32 | CaSi amount | [t/yr] | 0 | 0 | 0 | 0 | 0 | 0
| 33 | MgSi amount | [t/yr] | 0 | 0 | 0 | 0 | 0 | 0
| Raw material # 2 |  |  | Product 1 | Product 2 | Product 3 | Product 4 | Product 5 | Total
| 34 | Ca/Mg-silicate source Raw material #2 consumed | [t/yr]
| 35 | Ca content of Ca-Silicate raw materials | [%]
| 36 | Mg content of Mg-Silicate raw materials | [%]
| 37 | CaSi amount | [t/yr] | 0 | 0 | 0 | 0 | 0 | 0
| 38 | MgSi amount | [t/yr] | 0 | 0 | 0 | 0 | 0 | 0
(If more than 2 types of pre-calcined raw materials are consumed, add lines for raw materials #3 - n, and adjust formulae in lines 39, 42 and 43).
| Total of raw materials |  |  | Product 1 | Product 2 | Product 3 | Product 4 | Product 5 | Total
| 39 | Total raw material consumed (dry weight) | [t/yr] | 0 | 0 | 0 | 0 | 0 | 0
| 40 | Average Ca content | [%] | 0% | 0% | 0% | 0% | 0% | 0%
| 41 | Average Mg content | [%] | 0% | 0% | 0% | 0% | 0% | 0%
| 42 | Total Ca amount | [t/yr] | 0 | 0 | 0 | 0 | 0 | 0
| 43 | Total Mg amount | [t/yr] | 0 | 0 | 0 | 0 | 0 | 0
CO2 emissions from raw material calcination
| Absolute CO2 emissions |  |  | Product 1 | Product 2 | Product 3 | Product 4 | Product 5 | Total
| 44 | Uncorrected CO2 emissions, based on CaO- and MgO content of clinker | [t CO2/yr] | 0 | 0 | 0 | 0 | 0 | 0
| 45 | Correction for non-carbonate sources of CaO and MgO | [t CO2/yr] | 0 | 0 | 0 | 0 | 0 | 0
| 46 | Correction for silicate sources of CaO and MgO found in clinker | [t CO2/yr] | 0 | 0 | 0 | 0 | 0 | 0
| 47 | Corrected, direct CO2 emissions | [t CO2/yr] | 0 | 0 | 0 | 0 | 0 | 0
| Specific CO2 emissions per tonne of clinker |  |  | Product 1 | Product 2 | Product 3 | Product 4 | Product 5 | Total
| 48 | Calcination factor, uncorrected | [kg CO2/t cli] | 0 | 0 | 0 | 0 | 0 | 0
| 49 | Calcination factor, corrected for non-carbonate sources of CaO, MgO (= input into Carbon Footprint Worksheet, line 19) | [kg CO2/t cli] | 0 | 0 | 0 | 0 | 0 | 0

## Fuel CO2e Factors
Default CO2e Emission Factors for Fuels
| Date of latest update |  |  | 2019-07-18
Type | Category |  | IPCC default kg CO2e/GJ | CSI default kg CO2e/GJ | Comments
Fossil fuels
1 |  | coal + anthracite + waste coal | 96.597 |  | IPCC CO2 defaults are: 94.6 for coking coal and other bituminous coal, 96.1 for sub-bituminous coal, and 98.3 for anthracite
2 |  | petrol coke | 97.7538
3 |  | (ultra) heavy fuel | 77.6538 |  | IPCC default for residual fuel oil
4 |  | diesel oil | 74.3538
5 |  | natural gas (dry) | 56.1548
6 |  | oil shale | 113.97
7 |  | lignite | 107.97
8 |  | gasoline | 70.02 |  | IPCC CO2 defaults are: 69.5538 for motor gasoline, 70.2538 for aviation gasoline and jet gasoline;
Alternative fossil fuels
9 |  | waste oil | 75.242
10 |  | tyres |  | 85 | Best estimate of CSI Task Force 1
11 |  | plastics |  | 75 | Best estimate of CSI Task Force 1
12 |  | solvents |  | 74 | Best estimate of CSI Task Force 1
13 |  | impregnated saw dust |  | 75 | Best estimate of CSI Task Force 1
14 |  | mixed industrial waste |  | 83 | Best estimate of CSI Task Force 1
15 |  | other fossil based wastes |  | 80 | Best estimate of CSI Task Force 1
Biomass fuels
16 |  | dried sewage sludge | 101.942 |  | = IPCC default for other primary solid biomass fuels
17 |  | wood, non impregnated saw dust | 113.942 |  | = IPCC default for wood / wood waste
18 |  | paper, carton | 101.942 |  | = IPCC default for other primary solid biomass fuels
19 |  | animal meal |  | 89.2 | Best estimate of CSI Task Force 1
20 |  | animal bone meal |  | 89.2 | Best estimate of CSI Task Force 1
21 |  | animal fat |  | 89.2 | Best estimate of CSI Task Force 1
22 |  | agricultural, organic, diaper waste, charcoal | 118.192 |  | = IPCC default for charcoal
23 |  | other biomass | 101.942 |  | = IPCC default for other primary solid biomass fuels
Notes:
IPCC defaults are from 2006 IPCC Guidelines for National Greenhouse Gas Inventories, Chapter 2
Some fuels have been clustered for simplicity.

## Plant_Template_bak (hidden)
"HOLDERBANK" CO2 Emissions Register (Version 2.1)
Date of latest update of this spreadsheet: |  |  |  |  | 2000-07-05
INFORMATION
General Plant Information
Plant
Company
Country
"Holderbank" Region
"Kyoto" Region
Kiln types
|  | Shares owned by "Holderbank" |  |  | [%]
Clinker and Cement Production
Clinker
|  |  | Clinker production | A | [t/a] | Clinker produced in the kilns of this plant in the reporting year
|  |  | Clinker bought | B1 | [t/a] | Clinker brought in from other plants
|  |  | Clinker sold | B2 | [t/a] | Clinker sent out to other plants
|  |  | Delta clinker storage | B3 | [t/a] | Increase of storage gives a negative value, decrease gives a positive value
|  |  | Total clinker consumed in reporting year | C | [t/a] | Total amount of clinker milled to cement | C=A+B1-B2+B3
Mineral Components (MIC)
|  |  | Gypsum | D1 | [t/a] | Only mineral components used for ordinary portland cement and blended cement; excluding MIC used for slag cement production (e.g. Grancem)
|  |  | Limestone | D2 | [t/a]
|  |  | Slag | D3 | [t/a]
|  |  | Fly ash | D4 | [t/a]
|  |  | Puzzolana | D5 | [t/a]
|  |  | Others | D6 | [t/a]
|  |  | Total MIC consumed in reporting year | D | [t/a] | Total amount of MIC added to the grinding stage | D=S(D1-D6)
Total Cement
|  |  | Cement produced | E | [t/a] | Total cement milled (all types together). | if C=0 then E=0 if C>0 then E=C+D
Slag Cement
|  |  | Pure slag cement production | F | [t/a] | Production of cementitious material without clinker
|  | Total cementitious material produced |  |  | [t/a] |  | E+F
Dust production
|  | Bypass dust landfilled |  | B4 | [t/a]
|  | CKD sold or landfilled |  | B5 | [t/a]
|  | Calcination rate of CKD |  | b5 | [%]
Kiln Fuel Classes and Consumption
|  | Total heat consumption of kilns |  |  | [TJ/a]
|  | Fossil fuels |  |  | [TJ/a] | Primary and secondary fuels according to IPCC guidelines
|  | Alternative fossil fuels |  |  | [TJ/a] | Non-biomass AFR
|  | Biomass fuels |  |  | [TJ/a]
Non-Kiln Fuel Consumption
|  | Other thermal process equipment |  |  | [TJ/a] | e.g. dryers, pyrolysis, etc.
|  | In house power production |  |  | [TJ/a] | for internal power consumption only
|  | Equipment and vehicles |  |  | [TJ/a] | e.g. quarry operation, internal transports, etc.
|  | Heating / Cooling |  |  | [TJ/a]
|  | Total non-kiln fuel consumption |  |  | [TJ/a]
Power consumption
|  | from in house power generation |  | G1 | [MWh/a]
|  | CO2 per power unit produced in house |  | g1 | [kg CO2/MWh] | To calculate by dividing CO2 emitted per annum from fuel consumption for in house power production by G1.
|  | from external power generation |  | G2 | [MWh/a]
|  | CO2 per power unit produced externally |  | g2 | [kg CO2/MWh] | Emission factor to be obtained from power supplier or from national power grid average.
|  | Total plant power consumption |  | G | [MWh/a] |  | G=G1+G2
EMISSION CALCULATION
CO2 from raw materials
|  | Theoretical raw meal/clinker factor |  | H1 | [-] | Including all mineral input (e.g. also coal and AFR ashes) required to produce one ton of clinker; excluding allowancies for landfilling of bypass dust and CKD, etc. Approx.: 1.525
|  | CO2 from raw meal converted to clinker |  | H2 | [t CO2/a] |  | H2=(H1-1)*A
|  | CO2 from bypass dust landfilled |  | H3 | [t CO2/a] | Assumed fully calcined | H3=(H1-1)*B4
|  | CO2 from CKD sold or landfilled |  | H4 | [t CO2/a] | Calculate with locally applicable calcination rate | H4=(H1-1)*B5*b5/100
|  | Total CO2 from raw materials |  | H | [t CO2/a] |  | H=H2+H3+H4
CO2 from non-kiln fuel consumption
|  | CO2 from other thermal process equipment |  | J1 | [t CO2/a]
|  | CO2 from in house power production |  | J2 | [t CO2/a] |  | J2=G1*g1
|  | CO2 from equipment and vehicle |  | J3 | [t CO2/a]
|  | CO2 from heating / cooling |  | J4 | [t CO2/a]
|  | Total CO2 from non-kiln fuel consumption |  | J | [t CO2/a] |  | J=J1+J2+J3+J4
CO2 from kiln fuels
|  | CO2 from fossil fuels |  | K1 | [t CO2/a]
|  | CO2 from alternative fossil fuels |  | K2 | [t CO2/a]
|  | CO2 from biomass fuels |  | K3 | [t CO2/a]
|  | Total CO2 from kiln fuels |  | K | [t CO2/a] |  | K=K1+K2+K3
CO2 reduction from waste heat utilisation
|  | CO2 equivalent of total waste heat utilisation |  | L | [t CO2/a]
| CO2 from external power production |  |  | M | [t CO2/a] |  | M=G2*g2
| CO2 from D clinker traded |  |  | N | [t CO2/a] | Clinker bought minus clinker sold | N=r1*(B1-B2)
DATA EVALUATION / PERFORMANCE INDICATORS
| Direct cli/cem factor |  |  | O | [-] | commonly used cli/cem factor | O=C/E
| Overall cli/cem factor |  |  | P | [-] | relevant cli/cem factor | P=C/(E+F)
| Specific heat consumption of clinker production |  |  |  | [MJ/t]
| Fossil fuel rate |  |  |  | [%]
| Alternative fossil fuel rate |  |  |  | [%]
| Biomass fuel rate |  |  |  | [%]
| Specific power consumption |  |  | Q | [kWh/tcem mat] |  | Q=G/(E+F)
Gross CO2 emissions from plant operation
|  | Absolute direct emissions |  | R | [t CO2/a] |  | R=H+J+K
|  | Specific per ton | of clinker | r1 | [tCO2/tcli] |  | r1=R/A
|  |  | of cement | r2 | [tCO2/tcem] |  | r2=R/E
|  |  | of cementitious material | r3 | [tCO2/tcem mat] |  | r3=R/(E+F)
|  | Absolute indirect emissions |  | S | [t CO2/a] |  | S=M+N
|  | Grand total CO2 emissions |  | T | [t CO2/a] |  | T=R+S
Credits from certified indirect emission reductions
|  | from AFR |  | U1 | [t CO2/a] |  | U1=K2
|  | from biomass |  | U2 | [t CO2/a] |  | U2=K3
|  | from waste heat utilisation |  | U3 | [t CO2/a]
|  | from electric power savings |  | U4 | [t CO2/a]
|  | Total credits |  | U | [t CO2/a] |  | U=S(U1-U4)
Net CO2 emissions from plant operation
|  | Absolute direct emissions |  | V | [t CO2/a] | Net emissions are equal to gross emissions minus credits | V=R-U
|  | Specific per ton | of clinker | v1 | [tCO2/tcli] |  | v1=V/A
|  |  | of cement | v2 | [tCO2/tcem] |  | v2=V/E
|  |  | of cementitious material | v3 | [tCO2/tcem mat] |  | v3=V/(E+F)
|  | Grand total CO2 emissions |  | W | [t CO2/a] |  | W=V+S
|  | Yearly improvement of absolute net emissions |  | X | [%] |  | X=((Vyear-Vyear-1)/Vyear-1)*100
|  | Yearly improvement of specific net emissions |  | x | [%] |  | x=((v3year-v3year-1)/v3year-1)*100
Assigned allowances
|  | from national cement industry benchmark |  |  | [t CO2/a] | Assigned allowance is equal to national average specific gross emission (per ton cementitious material) in the reference year 1990 multiplied by the plants production volume in reference year 1990.
|  | Grandfathered from plant emissions in reference year |  | Y | [t CO2/a] | If the national benchmark is unknown then use the company specific gross emission (per ton cementitious material) in the reference year 1990. | Y=[r3*(E+F)]1990
| CO2 EMISSION BALANCE |  |  | Z |  | Assigned allowances minus net absolute emissions | Z=Y-V